## MFT High Frequency
RONCHI RULING FREQUENCY | PERIOD IN MICRONS | LINE OR SPACE WIDTH | ALTA3500 ADDRESS SIZE µ | CUMM ERROR DECISION POINT µ | LINE WIDTH DIVIDED BY ADDRESS SIZE | CL-CL TOTAL WIDTH OF RULING µ | EDGE-EDGE TOTAL WIDTH OF RULING µ | EDGE-EDGE TOTAL WIDTH DIVIDED BY ADDRESS SIZE | TOTAL NUMBER OF EVEN ADDRESS INCREMENTS | CALCULATED ADDRESS SNAP ERROR µ | PERIODIC ADDRESS SNAP ERROR µ | SNAP ERROR OCCURS EVERY NUMBER OF LINE PAIRS | NUMBER OF LINE PAIRS IN RULING | MAXIMUM REPLICATION TOLERANCE µ | OVERALL SNAP PLUS REPLICATION ERROR µ
240LP/mm | 4.1667 | 2.0833 | 0.08333 | 0.041665 | 25.001 | 1495.833 | 1497.9163 | 17975.715 | 17976 | 0.02375 | 0.08333 | 250 | 358.9999 | 0.021933 | 0.045683
260LP/mm | 3.8462 | 1.9231 | 0.08333 | 0.041665 | 23.0778 | 1496.154 | 1498.2373 | 17979.5671 | 17980 | 0.03607 | 0.08333 | 3.2051 | 389 | 0.021938 | 0.058008
280LP/mm | 3.5714 | 1.7857 | 0.08333 | 0.041665 | 21.4294 | 1496.429 | 1498.5123 | 17982.8673 | 17983 | 0.01106 | 0.08333 | 0.58275 | 419.0001 | 0.021942 | 0.033002
300LP/mm | 3.3333 | 1.6667 | 0.08333 | 0.041665 | 20.0008 | 1496.667 | 1498.7503 | 17985.7234 | 17986 | 0.02305 | 0.08333 | 250 | 449.0001 | 0.021945 | 0.044995
310LP/mm | 3.2258 | 1.6129 | 0.08333 | 0.041665 | 19.3556 | 1496.774 | 1498.8573 | 17987.0074 | 17987 | 0.00062 | 0.08333 | 0.70225 | 463.9999 | 0.021947 | 0.022567
320LP/mm | 3.125 | 1.5625 | 0.08333 | 0.041665 | 18.7508 | 1496.875 | 1498.9583 | 17988.2195 | 17988 | 0.01829 | 0.08333 | 1.004 | 479 | 0.021948 | 0.040238
330LP/mm | 3.0303 | 1.5152 | 0.08333 | 0.041665 | 18.1825 | 1496.97 | 1499.0533 | 17989.3595 | 17989 | 0.02996 | 0.08333 | 1.3661 | 494.0001 | 0.02195 | 0.05191
340LP/mm | 2.9412 | 1.4706 | 0.08333 | 0.041665 | 17.6478 | 1497.059 | 1499.1423 | 17990.4276 | 17990 | 0.03563 | 0.08333 | 0.71023 | 509.0001 | 0.021951 | 0.057581
350LP/mm | 2.8571 | 1.4286 | 0.08333 | 0.041665 | 17.1435 | 1497.143 | 1499.2263 | 17991.4356 | 17991 | 0.0363 | 0.08333 | 1.7361 | 524 | 0.021952 | 0.058252
360LP/mm | 2.7778 | 1.3889 | 0.08333 | 0.041665 | 16.6673 | 1497.222 | 1499.3053 | 17992.3837 | 17992 | 0.03197 | 0.08333 | 0.75075 | 538.9999 | 0.021953 | 0.053923
370LP/mm | 2.7027 | 1.3514 | 0.08333 | 0.041665 | 16.2169 | 1497.297 | 1499.3803 | 17993.2837 | 17993 | 0.02364 | 0.08333 | 1.1521 | 553.9999 | 0.021955 | 0.045595
380LP/mm | 2.6316 | 1.3158 | 0.08333 | 0.041665 | 15.7901 | 1497.368 | 1499.4513 | 17994.1357 | 17994 | 0.01131 | 0.08333 | 1.1905 | 568.9998 | 0.021956 | 0.033266
390LP/mm | 2.5641 | 1.2821 | 0.08333 | 0.041665 | 15.3852 | 1497.436 | 1499.5193 | 17994.9518 | 17995 | 0.00402 | 0.08333 | 0.64935 | 584 | 0.021957 | 0.025977
400LP/mm | 2.5 | 1.25 | 0.08333 | 0.041665 | 15.0006 | 1497.5 | 1499.5833 | 17995.7198 | 17996 | 0.02335 | 0.08333 | 250 | 599 | 0.021957 | 0.045307
410LP/mm | 2.439 | 1.2195 | 0.08333 | 0.041665 | 14.6347 | 1497.561 | 1499.6443 | 17996.4518 | 17996 | 0.03765 | 0.08333 | 0.68493 | 614 | 0.021958 | 0.059608
420LP/mm | 2.381 | 1.1905 | 0.08333 | 0.041665 | 14.2863 | 1497.619 | 1499.7023 | 17997.1478 | 17997 | 0.01232 | 0.08333 | 0.87413 | 629 | 0.021959 | 0.034279
430LP/mm | 2.3256 | 1.1628 | 0.08333 | 0.041665 | 13.954 | 1497.674 | 1499.7573 | 17997.8079 | 17998 | 0.01601 | 0.08333 | 5.4348 | 643.9998 | 0.02196 | 0.03797
440LP/mm | 2.2727 | 1.1364 | 0.08333 | 0.041665 | 13.6369 | 1497.727 | 1499.8103 | 17998.4439 | 17998 | 0.03699 | 0.08333 | 0.68871 | 658.9999 | 0.021961 | 0.058951
450LP/mm | 2.2222 | 1.1111 | 0.08333 | 0.041665 | 13.3339 | 1497.778 | 1499.8613 | 17999.0559 | 17999 | 0.00466 | 0.08333 | 0.7485 | 674.0001 | 0.021962 | 0.026622
460LP/mm | 2.1739 | 1.087 | 0.08333 | 0.041665 | 13.044 | 1497.826 | 1499.9093 | 17999.6319 | 18000 | 0.03067 | 0.08333 | 5.6818 | 689 | 0.021962 | 0.052632
470LP/mm | 2.1277 | 1.0638 | 0.08333 | 0.041665 | 12.7665 | 1497.872 | 1499.9553 | 18000.184 | 18000 | 0.01533 | 0.08333 | 1.0684 | 703.9998 | 0.021963 | 0.037293
480LP/mm | 2.0833 | 1.0417 | 0.08333 | 0.041665 | 12.5005 | 1497.917 | 1500.0003 | 18000.724 | 18001 | 0.023 | 0.08333 | 0.501 | 719.0002 | 0.021964 | 0.044964
490LP/mm | 2.0408 | 1.0204 | 0.08333 | 0.041665 | 12.2454 | 1497.959 | 1500.0423 | 18001.228 | 18001 | 0.019 | 0.08333 | 1.0204 | 733.9999 | 0.021964 | 0.040964
500LP/mm | 2 | 1 | 0.08333 | 0.041665 | 12.0005 | 1498 | 1500.0833 | 18001.72 | 18002 | 0.02333 | 0 | NONE | 749 | 0.021965 | 0.045295
510LP/mm | 1.9608 | 0.98039 | 0.08333 | 0.041665 | 11.7652 | 1498.039 | 1500.1223 | 18002.188 | 18002 | 0.01567 | 0.08333 | 1.0638 | 763.9999 | 0.021965 | 0.037635
520LP/mm | 1.9231 | 0.96154 | 0.08333 | 0.041665 | 11.5389 | 1498.077 | 1500.1603 | 18002.6441 | 18003 | 0.02966 | 0.08333 | 0.5423 | 779 | 0.021966 | 0.051626
530LP/mm | 1.8868 | 0.9434 | 0.08333 | 0.041665 | 11.3212 | 1498.113 | 1500.1963 | 18003.0761 | 18003 | 0.00634 | 0.08333 | 0.77882 | 793.9999 | 0.021966 | 0.028306
540LP/mm | 1.8519 | 0.92593 | 0.08333 | 0.041665 | 11.1116 | 1498.148 | 1500.2313 | 18003.4961 | 18003 | 0.04134 | 0.08333 | 2.2321 | 808.9999 | 0.021967 | 0.063307
550LP/mm | 1.8182 | 0.90909 | 0.08333 | 0.041665 | 10.9095 | 1498.182 | 1500.2653 | 18003.9041 | 18004 | 0.00799 | 0.08333 | 2.7778 | 824.0001 | 0.021967 | 0.029957
560LP/mm | 1.7857 | 0.89286 | 0.08333 | 0.041665 | 10.7147 | 1498.214 | 1500.2973 | 18004.2881 | 18004 | 0.02401 | 0.08333 | 0.87719 | 838.9998 | 0.021968 | 0.045978
570LP/mm | 1.7544 | 0.87719 | 0.08333 | 0.041665 | 10.5267 | 1498.246 | 1500.3293 | 18004.6721 | 18005 | 0.02732 | 0.08333 | 0.52854 | 854.0002 | 0.021968 | 0.049288
580LP/mm | 1.7241 | 0.86207 | 0.08333 | 0.041665 | 10.3452 | 1498.276 | 1500.3593 | 18005.0322 | 18005 | 0.00268 | 0.08333 | 0.72464 | 869.0001 | 0.021969 | 0.024649
590LP/mm | 1.6949 | 0.84746 | 0.08333 | 0.041665 | 10.1699 | 1498.305 | 1500.3883 | 18005.3802 | 18005 | 0.03168 | 0.08333 | 1.4706 | 884 | 0.021969 | 0.053649
600LP/mm | 1.6667 | 0.83333 | 0.08333 | 0.041665 | 10.0004 | 1498.333 | 1500.4163 | 18005.7162 | 18006 | 0.02365 | 0 | NONE | 898.9998 | 0.02197 | 0.04562
COLUMN A: RONCHI RULING FREQUENCY IN LINE PAIRS PER MM. COLUMN B: 1000 MICRONS DIVIDED BY THE RONCHI RULING LP/mm. EXAMPLE 1000/240 = 4.1667 MICRONS. COLUMN C: LINE OR SPACE WIDTH = 1000 MICRONS DIVIDED BY THE RONCHI RULING (LP/mm X 2). EXAMPLE 1000/(240x2) = 2.0833 MICRONS. COLUMN D: ALTA 3500 ADDRESS SIZE: THIS IS THE GRID LAYOUT REPRESENTING THE SMALLEST INCREMENTAL DISTANCE BETWEEN TWO SNAP POINTS FOR GENERATION OF THE PHOTOTOOL. ALL DISTANCES BETWEEN TWO POINTS ARE REPRESENTED BY AN UNIQUE NUMBER OF ADDRESS UNITS. THE WIDTH OF FEATURES THAT CANNOT BE REPRESENTED IN INTEGER ADDRESS UNITS ARE SNAPPED TO THE CLOSEST POINT ON THE ADDRESS GRID. COLUMN E: CUMULATIVE ERROR DECISION POINT: THIS IS 1/2 THE ADDRESS SIZE. WHEN THE CUMMULATIVE ERROR EXCEEDS THIS NUMBER THE SNAP IS TO THE NEXT ADDRESS POINT ON THE GRID. WHEN THIS SNAP OCCURS THE ERROR BETWEEN THE LAST POINT AND THE NEXT POINT IS ONE ADDRESS UNIT. COLUMN F: LINE WIDTH DIVIDED BY ADDRESS SIZE: THIS GIVES US THE NUMBER OF THEORETICAL ADDRESS UNITS IN ONE LINE WIDTH OR ONE SPACE WIDTH AT THIS RONCHI RUHLING FREQUENCY. COLUMN G: CENTERLINE TO CENTERLINE OF TOTAL WIDTH OF RULING: THIS IS THE DISTANCE BETWEEN THE CENTER OF THE FIRST OPAQUE LINE IN THE RULING AND THE CENTER OF THE LAST OPAQUE LINE IN THE RULING IN MICRONS FOR THE SPECIFIED RONCHI RULING FREQUENCY. COLUMN H: EDGE-EDGE TOTAL WIDTH OF RULING IN MICRONS: THIS IS THE DISTANCE FROM THE LEFT EDGE OF THE FIRST OPAQUE LINE TO THE RIGHT EDGE OF THE LAST OPAQUE LINE IN MICRONS. COLUMN I: EDGE-EDGE TOTAL WIDTH DIVIDED BY ADDRESS SIZE: THIS GIVES US THE TOTAL NUMBER OF ADDRESS SNAPS FROM THE START OF THE FIRST OPAQUE RULING LINE TO THE END OF THE LAST OPAQUE RULING LINE. COLUMN J: TOTAL NUMBER OF EVEN ADDRESS INCREMENTS: SINCE THE SYSTEM WILL SNAP TO A POINT ON THE ADDRESS GRID TO COMPLETE THE LAST LINE THIS IS THE TOTAL NUMBER OF ADDRESS INCREMENTS. COLUMN K: CALCULATED ADDRESS SNAP ERROR: THIS IS NUMBER OF GRID ADDRESSES (J) TIMES THE ADDRESS INCREMENT (D) MINUS THE THEORETICAL EDGE-EDGE TOTAL WIDTH OF THE RULING (H) NORMALIZED TO A POSITIVE NUMBER. COLUMN L: PERIODIC ADDRESS SNAP ERROR: THIS IS THE ADDRESS SIZE; HOWEVER, WHEN THE RULING LINE WIDTH IS AN EXACT MULTIPLE OF THE ADDRESS THERE IS NO PERIODIC ADDDRESS SNAP ERROR. COLUMN M: SNAP ERROR OCCURS EVERY NUMBER OF LINE PAIRS: THIS NUMBER IS ONE HALF THE ADDRESS (E), DIVIDED BY THE PRODUCT OF THE PARTIAL NUMBER OF ADDRESS INCREMENTS THAT REPRESENT THE LINE WIDTH (DERIVED FROM J) TIMES THE ADDRESS SIZE (D) X 2. IN THE CASE WHERE THE PARTIAL ADDRESS SIZE BECOMES EQUAL TO OR GREATER THAN .5, THE SNAP WOULD BE TO THE NEXT GRID POSITION; OR, A JUMP OF ONE ADDRESS INCREMENT OF .08333 MICRONS. COLUMN N: NUMBER OF LINE PAIRS IN RULING: THIS EQUALS THE OVERALL RULING WIDTH (G) DIVIDED BY THE PERIOD OF THE RULING (B) COLUMN O: MAXIMUM REPLICATION TOLERANCE: THIS IS THE WIDTH OF THE RULING (G) DIVIDED BY THE LENGTH OF THE RULE ON THE SCALE (68,200 MICRONS) X 1. (THE TOLERANCE ON THE LINE RULE LENGTH IS +/-1 MICRON.) COLUMN P: OVERALL SNAP PLUS REPLICATION ERROR: THIS IS THE SUM OF CALCULATED ADDRESS SNAP ERROR (K) AND THE MAXIMUM REPLICATION TOLERANCE (O). THIS RESULT IS IN MICRONS AND WOULD INDICATE THAT THE OVERALL ERROROF ANY OF THE RULINGS IS LESS THAN THE ADDRESS ERROR OF .08333 MICRONS.