## All data
|  |  | Sample | Sampling | [5 empty] | If pH>5.5 |  |  | UV | Colour | DOC | ICP-OES |  |  |  | ICP-MS Total trace metals | [12 empty] | ICP-MS Total Dissolved Trace Metals | [12 empty] | IC |  |  |  |  | Filt-tot | Filtered water |  |  | Bikarbonat likevekten | [7 empty] | Oliver | Oliver | [11 empty] | pH corr. |  | Data quality
| Log | Plot | Type | Date/time | Volume | Comment |  |  |  | Alkalinity | Cond25C | Temp. | OD254nm | OD400nm | DOC | Ca2+ | Mg2+ | Na+ | K+ | Al | Fe | Mn | Cr | Cu | Zn | Cd | Sn | Pb | Total 206Pb | Total 207Pb | Total 208Pb | Total 206Pb/207Pb ratio | Al | Fe | Mn | Cr | Cu | Zn | Cd | Sn | Pb | 206Pb | 207Pb | 208Pb | 206Pb/207Pb ratio | SO42- | NO3- | Cl- | Tot-F | Br- | DOM-P+PO4 | Free PO4 | DOP | -log pCO2 | CO2 | Kh | [H2CO3*] | K1 | [HCO3-] | K2 | [CO3 2-] | eq DIC | Org. charge | at pH 4.5 |  | H+ | Ca2+ | Mg2+ | Na+ | K+ | SO42- | NO3- | Cl- | Tot-F | PO43- | Alkalinity |  | IB | IB | Ionic streangth | f | f | f | {H+} | {Ca2+} | {Mg2+} | {Na+} | {K+} | {SO4 2-} | {Cl-} | {NO3 -} | {HCO3 -} | cond. H+ | cond. Ca2+ | cond. Mg2+ | cond. Na+ | cond. K+ | cond. SO4 2- | cond. Cl- | cond. NO3 - | cond.HCO3- | Tot. cond. | Measured | Difference | Cond. Deviation
| Number | Letter |  | dd.mm.yy hh:mm | mL |  | x-coordinate | y-coordinate | pH | µmol L-1 | µS.cm-1 | ºC | Abs cm-1 | Abs cm-1 | mg C/L | mg L-1 | mg L-1 | mg L-1 | mg L-1 | [9 empty] | µg L-1 | µg L-1 | µg L-1 | Natural ratio = 1.090 | µM | µM | µM | µM | µM | µM | µM | µM | µM | µg L-1 | µg L-1 | µg L-1 | Natural ratio = 1.090 | mg SO4 L-1 | mg NO3 L-1 | mg L-1 | mg L-1 | mg L-1 | µg P L-1 | µg P L-1 | µg P L-1 |  |  |  | M |  | uM |  | uM | ueq/L | ueq/L | ueq/L |  | µeq L-1 | µeq L-1 | µeq L-1 | µeq L-1 | µeq L-1 | µeq L-1 | µeq L-1 | µeq L-1 | µeq L-1 | µeq L-1 | µeq L-1 |  | µeq L-1 | % | I | Monovalent | Divalent | f Ali | mol/cm^3 | mol/cm^3 | mol/cm^3 | mol/cm^3 | mol/cm^3 | mol/cm^3 | mol/cm^3 | mol/cm^3 | mol/cm^3 | S/cm | S/cm | S/cm | S/cm | S/cm | S/cm | S/cm | S/cm | S/cm | mS m-1 | mS m-1 | mS m-1 | % | bar: ICP-MS Total trace metals Al to ICP-MS Total trace metals Pb
1 | 1 | Bogstadvannet | Lake | 17.10.13 10:00 | 1000 |  | N 59°57.500' | E010°37.406 | 6.83 | 241.7729 | 35.5 | 20.9 | 0.291 | 0.037 | 6.656 | 6.0685 | 0.54896 | 1.6428 | 0.47438 | 8.7913 | 5.8655 | 0.67494 | 0.0094238 | 0.01495 | 0.057816 | 0.00017792 | 0.00033696 | 0.0033202 | 0.18412 | 0.20369 | 0.20545 | 0.90391 | 4.5371 | 3.6064 | 0.41629 | 0.0046157 | 0.012747 | 0.071703 | 0.00017792 | 0.00042119 | 0.0013155 | 0.058681 | 0.067392 | 0.072417 | 0.87075 | 2.9804 | 1.3209 | 2.6265 | 0.078332 |  | 4.58 | 0.65166 | 3.9283 | 3.42 | 0.00038019 | 0.031623 | 1.2023e-05 | 5.0119e-07 | 40.738 | 5.6234e-11 | 2.2909e-09 | 40.738 | 35.5871 | 24.0035 |  | 0.14791 | 302.8329 | 45.1596 | 71.4587 | 12.1318 | 62.0503 | 21.302 | 74.085 | 4.1232 | 0.063125 | 210.3008 |  | 59.8066 | 7.4418 | 0.00029665 | 0.97998 | 0.92228 | 0.89853 | 1.4495e-10 | 1.3965e-07 | 2.0825e-08 | 7.0028e-08 | 1.1889e-08 | 2.8614e-08 | 7.2602e-08 | 2.0875e-08 | 3.9922e-08 | 5.0674e-08 | 1.6618e-05 | 2.2074e-06 | 3.5084e-06 | 8.7383e-07 | 4.5782e-06 | 5.5395e-06 | 1.4905e-06 | 1.7765e-06 | 3.4867 | 3.55 | 0.06332 | 1.7836
| 2 | Lysakerelva | River | 17.10.13 10:25 | 1000 |  | N 59°57.500' | E010°37.406 | 6.6 | 346.5193 | 64 | 21.4 | 0.275 | 0.035 | 6.538 | 8.4513 | 0.89744 | 2.6917 | 0.6077 | 7.3844 | 5.2705 | 0.33966 | 0.010193 | 0.017153 | 0.048945 | 8.8959e-05 | 0.00033696 | 0.0024431 | 0.14032 | 0.15103 | 0.15381 | 0.92905 | 3.8258 | 3.5027 | 0.12869 | 0.0050004 | 0.013848 | 0.046171 | 8.8959e-05 | 0.00058967 | 0.0010023 | 0.045103 | 0.048987 | 0.055093 | 0.92072 | 4.7471 | 1.4002 | 3.7061 | 0.083137 |  | 6.68 | 1.4279 | 5.2521 | 3.42 | 0.00038019 | 0.031623 | 1.2023e-05 | 5.0119e-07 | 23.9883 | 5.6234e-11 | 1.349e-09 | 23.9883 | 34.5787 | 23.578 |  | 0.25119 | 421.7409 | 73.8266 | 117.0823 | 15.5413 | 98.8315 | 22.5807 | 104.5369 | 4.3761 | 0.13831 | 315.1505 |  | 82.8283 | 7.0549 | 0.00042938 | 0.97596 | 0.90725 | 0.87922 | 2.4515e-10 | 1.9131e-07 | 3.349e-08 | 1.1427e-07 | 1.5168e-08 | 4.4833e-08 | 1.0202e-07 | 2.2038e-08 | 2.3412e-08 | 8.5704e-08 | 2.2766e-05 | 3.5499e-06 | 5.7248e-06 | 1.1148e-06 | 7.1732e-06 | 7.7844e-06 | 1.5735e-06 | 1.0418e-06 | 4.9773 | 6.4 | 1.4227 | 22.2303
| 10 | Maridalsvannet | Lake | 17.10.13 14:10 | 1000 |  |  |  | 6.68 | 111.6866 | 19.9 | 18 | 0.163 | 0.018 | 4.449 | 2.5903 | 0.18869 | 1.0203 | 0.32468 | 4.1824 | 1.261 | 0.12014 | 0.0067313 | 0.013534 | 0.061946 | 0.00017792 | 0.00025272 | 0.0021299 | 0.12411 | 0.13806 | 0.13731 | 0.89893 | 0.070052 | 2.1114 | 0.0025483 | 0.011539 | 0.011488 | 0.041584 | 0 | 0.00033696 | 6.2645e-05 | -0.0045139 | -0.0071269 | 0.0024629 | 0.63336 | 2.0594 | 1.2089 | 1.6191 | 0.067683 |  | 0 | 0.1342 | 0 | 3.42 | 0.00038019 | 0.031623 | 1.2023e-05 | 5.0119e-07 | 28.8403 | 5.6234e-11 | 1.6218e-09 | 28.8403 | 23.6278 | 16.0444 |  | 0.20893 | 129.2614 | 15.5227 | 44.3803 | 8.3033 | 42.8761 | 19.4957 | 45.6682 | 3.5626 | 0.013 | 80.2755 |  | 5.7855 | 1.4851 | 0.00015464 | 0.9855 | 0.94326 | 0.92566 | 2.059e-10 | 6.0964e-08 | 7.321e-09 | 4.3737e-08 | 8.1829e-09 | 2.0222e-08 | 4.5006e-08 | 1.9213e-08 | 2.8422e-08 | 7.1983e-08 | 7.2547e-06 | 7.7602e-07 | 2.1912e-06 | 6.0145e-07 | 3.2355e-06 | 3.434e-06 | 1.3718e-06 | 1.2648e-06 | 1.8937 | 1.99 | 0.096341 | 4.8413
| 3 | Akerselva | River | 17.10.13 11:35 | 1000 |  |  |  | 7.53 | 142.3895 | 91.9 | 21.1 | 0.231 | 0.06 | 4.647 | 9.3008 | 1.835 | 12.3124 | 1.2257 | 42.5563 | 18.229 | 0.43413 | 0.056543 | 0.052403 | 0.15785 | 0.00035584 | 0.0010109 | 0.016382 | 0.87238 | 0.96278 | 0.9471 | 0.9061 | 3.6186 | 2.2494 | 0.17274 | 0.015193 | 0.024392 | 0.060083 | 8.8959e-05 | 0.00042119 | 0.0023179 | 0.11193 | 0.12471 | 0.12815 | 0.89754 | 6.7703 | 1.246 | 16.5367 | 0.087031 | 0.07 | 38.62 | 19.0217 | 19.5983 | 3.42 | 0.00038019 | 0.031623 | 1.2023e-05 | 5.0119e-07 | 204.1738 | 5.6234e-11 | 1.1482e-08 | 204.1738 | 25.3079 | 16.7585 |  | 0.029512 | 464.1344 | 150.9571 | 535.5544 | 31.3458 | 140.9537 | 20.0946 | 466.4389 | 4.581 | 1.8426 | 110.799 |  | 437.3114 | 22.6971 | 0.00090704 | 0.96525 | 0.86808 | 0.82937 | 2.8487e-11 | 2.0145e-07 | 6.5522e-08 | 5.1694e-07 | 3.0257e-08 | 6.118e-08 | 4.5023e-07 | 1.9396e-08 | 1.9708e-07 | 9.9589e-09 | 2.3973e-05 | 6.9453e-06 | 2.5899e-05 | 2.2239e-06 | 9.7888e-06 | 3.4353e-05 | 1.3849e-06 | 8.77e-06 | 10.4577 | 9.19 | -1.2677 | -13.7946
| 4 | Årungen | Lake | 17.10.13 11:50 | 1000 |  |  |  | 7.38 | 916.6117 | 219 | 19.4 | 0.228 | 0.28 | 6.925 | 25.0353 | 5.5127 | 21.0303 | 4.8838 | 5.768 | 4.1287 | 1.0565 | 0.029425 | 0.044849 | 0.014683 | 0.00017792 | 0.00025272 | 0.0019107 | 0.11222 | 0.12191 | 0.12202 | 0.92056 | 1.1901 | 2.2586 | 0.04496 | 0.022694 | 0.042017 | 0.014371 | 0 | 0.00025272 | 0.0026937 | 0.12861 | 0.1522 | 0.15266 | 0.84497 | 13.4235 | 7.0081 | 34.878 | 0.24589 |  | 18.62 | 5.3088 | 13.3112 | 3.42 | 0.00038019 | 0.031623 | 1.2023e-05 | 5.0119e-07 | 144.544 | 5.6234e-11 | 8.1283e-09 | 144.544 | 37.6162 | 24.9736 |  | 0.041687 | 1249.3276 | 453.4962 | 914.7579 | 124.9002 | 279.4694 | 113.0215 | 983.7817 | 12.9431 | 0.51426 | 885.0333 |  | 467.7604 | 9.323 | 0.0020659 | 0.94802 | 0.80775 | 0.75401 | 3.952e-11 | 5.0457e-07 | 1.8316e-07 | 8.6721e-07 | 1.1841e-07 | 1.1287e-07 | 9.3265e-07 | 1.0715e-07 | 1.3703e-07 | 1.3816e-08 | 6.0044e-05 | 1.9415e-05 | 4.3447e-05 | 8.703e-06 | 1.8059e-05 | 7.1161e-05 | 7.6503e-06 | 6.0979e-06 | 22.8494 | 21.9 | -0.94938 | -4.3351
| 5 | Gjersjøen | Lake | 17.10.13 12:15 | 1000 |  |  |  | 7.45 | 742.2892 | 198.8 | 18.3 | 0.38 | 0.023 | 6.967 | 23.2817 | 3.5736 | 19.6131 | 3.0335 | 3.3947 | 2.78 | 0.20459 | 0.030195 | 0.042174 | 0.016978 | 8.8959e-05 | 0.00025272 | 0.0017227 | 0.10249 | 0.11257 | 0.11379 | 0.91048 | 0.70571 | 2.1196 | 0.12869 | 0.026733 | 0.03824 | 0.024309 | 0 | 0.00025272 | 0.00015661 | 0.0027015 | 0 | 0.00752 | #DIV/0! | 17.8105 | 4.246 | 31.2548 | 0.15063 |  | 4.82 | 1.4279 | 3.3921 | 3.42 | 0.00038019 | 0.031623 | 1.2023e-05 | 5.0119e-07 | 169.8244 | 5.6234e-11 | 9.5499e-09 | 169.8244 | 37.8929 | 25.1251 |  | 0.035481 | 1161.8206 | 293.9822 | 853.1137 | 77.5804 | 370.8052 | 68.4764 | 881.5829 | 7.9285 | 0.13831 | 710.7046 |  | 346.8965 | 7.8374 | 0.0018577 | 0.95065 | 0.81672 | 0.7651 | 3.373e-11 | 4.7444e-07 | 1.2005e-07 | 8.1101e-07 | 7.3751e-08 | 1.5142e-07 | 8.3807e-07 | 6.5097e-08 | 1.6144e-07 | 1.1792e-08 | 5.6459e-05 | 1.2725e-05 | 4.0632e-05 | 5.4207e-06 | 2.4228e-05 | 6.3945e-05 | 4.6479e-06 | 7.1842e-06 | 20.8069 | 19.88 | -0.92687 | -4.6623
| 6 | Kolbotntjernet | Lake | 17.10.13 12:40 | 1000 |  |  |  | 7.4 | 1074.1941 | 252 | 20.6 | 0.137 | 0 | 5.395 | 28.1779 | 3.7611 | 27.0747 | 3.9643 | 1.8206 | 2.0707 | 0.73228 | 0.025387 | 0.031159 | 0.02126 | 8.8959e-05 | 0.00025272 | 0.00093967 | 0.063078 | 0.067293 | 0.06865 | 0.93736 | 0.20979 | 2.3841 | 0.50329 | 0.02481 | 0.0299 | 0.049382 | 0 | 0.00067391 | 0.00018793 | 0.0022806 | 0 | 0.0093196 | #DIV/0! | 21.2971 | 1.0258 | 41.9354 | 0.13894 |  | 17.71 | 7.12 | 10.59 | 3.42 | 0.00038019 | 0.031623 | 1.2023e-05 | 5.0119e-07 | 151.3561 | 5.6234e-11 | 8.5114e-09 | 151.3561 | 29.3165 | 19.456 |  | 0.039811 | 1406.1542 | 309.4023 | 1177.6737 | 101.3844 | 443.3934 | 16.5434 | 1182.8447 | 7.3132 | 0.6897 | 1042.6139 |  | 301.2563 | 5.2963 | 0.0023224 | 0.94498 | 0.79743 | 0.74129 | 3.762e-11 | 5.6065e-07 | 1.2336e-07 | 1.1129e-06 | 9.5806e-08 | 1.7679e-07 | 1.1178e-06 | 1.5633e-08 | 1.4303e-07 | 1.3152e-08 | 6.6718e-05 | 1.3076e-05 | 5.5755e-05 | 7.0418e-06 | 2.8286e-05 | 8.5285e-05 | 1.1162e-06 | 6.3648e-06 | 25.7292 | 25.2 | -0.52916 | -2.0999
| 7 | Sværsvann | Lake | 17.10.13 12:40 | 1000 |  |  |  | 6.25 | 221.7816 | 58.1 | 20.6 | 0.337 | 0.044 | 7.589 | 5.4483 | 0.78639 | 7.6582 | 0.79468 | 7.619 | 8.72 | 0.76104 | 0.020194 | 0.015422 | 0.046497 | 8.8959e-05 | 0.00050543 | 0.0023805 | 0.13596 | 0.15096 | 0.15024 | 0.90062 | 3.7368 | 5.494 | 0.46216 | 0.015386 | 0.012589 | 0.054733 | 8.8959e-05 | 0.00025272 | 0.001065 | 0.048984 | 0.054515 | 0.059003 | 0.89855 | 2.6692 | 0.76716 | 10.9596 | 0.062677 |  | 6.1 | 0.65166 | 5.4483 | 3.42 | 0.00038019 | 0.031623 | 1.2023e-05 | 5.0119e-07 | 10.7152 | 5.6234e-11 | 6.0256e-10 | 10.7152 | 39.1994 | 27.3682 |  | 0.56234 | 271.8835 | 64.6917 | 333.1119 | 20.3232 | 55.5718 | 12.3721 | 309.129 | 3.2992 | 0.063125 | 190.724 |  | 119.4135 | 9.4643 | 0.00053547 | 0.97319 | 0.897 | 0.8661 | 5.4727e-10 | 1.2194e-07 | 2.9014e-08 | 3.2418e-07 | 1.9778e-08 | 2.4924e-08 | 3.0084e-07 | 1.204e-08 | 1.0428e-08 | 1.9132e-07 | 1.4511e-05 | 3.0755e-06 | 1.6242e-05 | 1.4537e-06 | 3.9878e-06 | 2.2954e-05 | 8.5969e-07 | 4.6404e-07 | 6.3275 | 5.81 | -0.51747 | -8.9065
| 8 | Østensjøvann | Lake | 17.10.13 12:55 | 1000 |  |  |  | 7.28 | 1377.0164 | 224 | 20.9 | 0.209 | 0.032 | 5.282 | 33.1551 | 5.6765 | 19.8949 | 3.6663 | 7.8914 | 7.5278 | 0.97291 | 0.026733 | 0.046266 | 0.03992 | 8.8959e-05 | 0.00033696 | 0.0037274 | 0.2062 | 0.22964 | 0.22648 | 0.89794 | 1.1983 | 4.1798 | 0.83112 | 0.021348 | 0.039499 | 0.03073 | 0 | 0.00050543 | 0.0010336 | 0.045923 | 0.051301 | 0.057243 | 0.89517 | 18.8392 | 2.3788 | 25.1388 | 0.13873 |  | 69.13 | 30.6646 | 38.4654 | 3.42 | 0.00038019 | 0.031623 | 1.2023e-05 | 5.0119e-07 | 114.8154 | 5.6234e-11 | 6.4565e-09 | 114.8154 | 28.6323 | 19.0485 |  | 0.052481 | 1654.5312 | 466.9705 | 865.3721 | 93.7621 | 392.2209 | 38.3642 | 709.0749 | 7.3026 | 2.9704 | 1345.4488 |  | 585.3064 | 10.4968 | 0.0021138 | 0.94744 | 0.80576 | 0.75155 | 4.9722e-11 | 6.6658e-07 | 1.8813e-07 | 8.1989e-07 | 8.8834e-08 | 1.5802e-07 | 6.7181e-07 | 3.6348e-08 | 1.0878e-07 | 1.7383e-08 | 7.9323e-05 | 1.9942e-05 | 4.1076e-05 | 6.5293e-06 | 2.5283e-05 | 5.1259e-05 | 2.5952e-06 | 4.8407e-06 | 22.6026 | 22.4 | -0.20256 | -0.90429
| 9 | Lutvann | Lake | 17.10.13 13:40 | 1000 |  |  |  | 7.23 | 228.3688 | 45.9 | 20.6 | 0.028 | 0.003 | 1.912 | 7.6698 | 1.1574 | 1.9272 | 0.55637 | 1.2961 | 0.69818 | 0.030944 | 0.0055773 | 0.0092846 | 0.024625 | 8.8959e-05 | 0.00016848 | 0.00062645 | 0.046527 | 0.050739 | 0.051097 | 0.91699 | 0.28021 | 0.97592 | 0.0036405 | 0.0040388 | 0.0083404 | 0.025379 | 0 | 0.00042119 | 6.2645e-05 | -0.0042024 | -0.0080054 | 0.00073954 | 0.52494 | 8.5118 | 0.86669 | 2.6962 | 0.059646 |  | 0 | 0 | 0 | 3.42 | 0.00038019 | 0.031623 | 1.2023e-05 | 5.0119e-07 | 102.3293 | 5.6234e-11 | 5.7544e-09 | 102.3293 | 10.3525 | 6.8952 |  | 0.058884 | 382.7446 | 95.2102 | 83.8285 | 14.2286 | 177.2117 | 13.9774 | 76.0513 | 3.1396 | 0 | 196.8077 |  | 108.8831 | 10.4368 | 0.00042323 | 0.97613 | 0.90789 | 0.88003 | 5.7479e-11 | 1.7374e-07 | 4.322e-08 | 8.1828e-08 | 1.3889e-08 | 8.0444e-08 | 7.4236e-08 | 1.3644e-08 | 9.9887e-08 | 2.0095e-08 | 2.0676e-05 | 4.5813e-06 | 4.0996e-06 | 1.0208e-06 | 1.2871e-05 | 5.6642e-06 | 9.7416e-07 | 4.445e-06 | 4.9907 | 4.59 | -0.40069 | -8.7296
| 11 | Nesøytjernet | Lake | 13.10.13 | 2000 |  |  |  | 7.8 | 1532.5389 | 213 | 20.8 | 0.162 | 0.011 | 7.719 | 31.4522 | 4.7305 | 15.8263 | 2.4747 | 1.5259 | 2.0118 | 0.1063 | 0.01077 | 0.012117 | 0.0085653 | 8.8959e-05 | 0.00016848 | 0.00072042 | 0.050322 | 0.055505 | 0.055929 | 0.90661 | 2.3799 | 1.105 | 0.027121 | 0.0048081 | 0.011488 | 0.059166 | 8.8959e-05 | 0.00033696 | 0.00043851 | 0.016367 | 0.017441 | 0.026065 | 0.93842 | 7.1914 | 0.85436 | 13.2777 | 0.068291 | 0.69 | 2.24 | 0.1342 | 2.1058 | 3.42 | 0.00038019 | 0.031623 | 1.2023e-05 | 5.0119e-07 | 380.1894 | 5.6234e-11 | 2.138e-08 | 380.1894 | 42.1839 | 27.837 |  | 0.015849 | 1569.5513 | 389.1512 | 688.4014 | 63.2878 | 149.7209 | 13.7785 | 374.5164 | 3.5947 | 0.013 | 1500.9348 |  | 667.8492 | 14.0512 | 0.001626 | 0.95375 | 0.82745 | 0.77841 | 1.5116e-11 | 6.4936e-07 | 1.61e-07 | 6.5656e-07 | 6.0361e-08 | 6.1943e-08 | 3.572e-07 | 1.3141e-08 | 3.6261e-07 | 5.2845e-09 | 7.7274e-05 | 1.7066e-05 | 3.2894e-05 | 4.4365e-06 | 9.9109e-06 | 2.7254e-05 | 9.3828e-07 | 1.6136e-05 | 16.9779 | 21.3 | 4.3221 | 20.2917
[34 empty] | Dissolved | [8 empty] | Particle bound
[34 empty] | Al | Fe | Mn | Cr | Cu | Zn | Cd | Sn | Pb | Al | Fe | Mn | Cr | Cu | Zn | Cd | Sn | Pb | [13 empty] | Bogstadvannet | 0.14791 | 302.8329 | 45.1596 | 71.4587 | 12.1318
[33 empty] | Bogstadvannet | 4.5371 | 3.6064 | 0.41629 | 0.0046157 | 0.012747 | 0.071703 | 0.00017792 | 0.00042119 | 0.0013155 | 13.3284 | 9.4719 | 1.0912 | 0.01404 | 0.027696 | 0.12952 | 0.00035584 | 0.00075815 | 0.0046357 | [19 empty] | 62.0503 | 21.302 | 74.085 | 4.1232 | 0.063125 | 210.3008 | 35.5871
[33 empty] | Lysakerelva | 3.8258 | 3.5027 | 0.12869 | 0.0050004 | 0.013848 | 0.046171 | 8.8959e-05 | 0.00058967 | 0.0010023 | 11.2102 | 8.7732 | 0.46835 | 0.015193 | 0.031001 | 0.095116 | 0.00017792 | 0.00092663 | 0.0034455
[33 empty] | Akerselva | 3.6186 | 2.2494 | 0.17274 | 0.015193 | 0.024392 | 0.060083 | 8.8959e-05 | 0.00042119 | 0.0023179 | 46.1749 | 20.4785 | 0.60687 | 0.071736 | 0.076795 | 0.21793 | 0.0004448 | 0.0014321 | 0.018699 | [13 empty] | Lysakerelva | 0.25119 | 421.7409 | 73.8266 | 117.0823 | 15.5413
[33 empty] | Årungen | 1.1901 | 2.2586 | 0.04496 | 0.022694 | 0.042017 | 0.014371 | 0 | 0.00025272 | 0.0026937 | 6.9581 | 6.3873 | 1.1014 | 0.052119 | 0.086866 | 0.029055 | 0.00017792 | 0.00050543 | 0.0046044 | [19 empty] | 98.8315 | 22.5807 | 104.5369 | 4.3761 | 0.13831 | 315.1505 | 34.5787
[33 empty] | Gjersjøen | 0.70571 | 2.1196 | 0.12869 | 0.026733 | 0.03824 | 0.024309 | 0 | 0.00025272 | 0.00015661 | 4.1004 | 4.8996 | 0.33328 | 0.056927 | 0.080414 | 0.041286 | 8.8959e-05 | 0.00050543 | 0.0018793
[33 empty] | Kolbotntjernet | 0.20979 | 2.3841 | 0.50329 | 0.02481 | 0.0299 | 0.049382 | 0 | 0.00067391 | 0.00018793 | 2.0304 | 4.4548 | 1.2356 | 0.050196 | 0.061058 | 0.070642 | 8.8959e-05 | 0.00092663 | 0.0011276 | [13 empty] | Maridalsvannet | 0.20893 | 129.2614 | 15.5227 | 44.3803 | 8.3033
[33 empty] | Sværsvann | 3.7368 | 5.494 | 0.46216 | 0.015386 | 0.012589 | 0.054733 | 8.8959e-05 | 0.00025272 | 0.001065 | 11.3558 | 14.214 | 1.2232 | 0.03558 | 0.028011 | 0.10123 | 0.00017792 | 0.00075815 | 0.0034455 | [19 empty] | 42.8761 | 19.4957 | 45.6682 | 3.5626 | 0.013 | 80.2755 | 25.3079
[33 empty] | Østensjøvann | 1.1983 | 4.1798 | 0.83112 | 0.021348 | 0.039499 | 0.03073 | 0 | 0.00050543 | 0.0010336 | 9.0897 | 11.7076 | 1.804 | 0.048081 | 0.085765 | 0.07065 | 8.8959e-05 | 0.00084239 | 0.004761
[33 empty] | Lutvann | 0.28021 | 0.97592 | 0.0036405 | 0.0040388 | 0.0083404 | 0.025379 | 0 | 0.00042119 | 6.2645e-05 | 1.5764 | 1.6741 | 0.034584 | 0.0096161 | 0.017625 | 0.050004 | 8.8959e-05 | 0.00058967 | 0.00068909 | [13 empty] | Akerselva | 0.029512 | 464.1344 | 150.9571 | 535.5544 | 31.3458
[33 empty] | Maridalsvannet | 0.070052 | 2.1114 | 0.0025483 | 0.011539 | 0.011488 | 0.041584 | 0 | 0.00033696 | 6.2645e-05 | 4.2524 | 3.3724 | 0.12268 | 0.018271 | 0.025021 | 0.10353 | 0.00017792 | 0.00058967 | 0.0021926 | [19 empty] | 140.9537 | 20.0946 | 466.4389 | 4.581 | 1.8426 | 110.799 | 37.6162
[33 empty] | Nesøytjernet | 2.3799 | 1.105 | 0.027121 | 0.0048081 | 0.011488 | 0.059166 | 8.8959e-05 | 0.00033696 | 0.00043851 | 3.9059 | 3.1168 | 0.13342 | 0.015578 | 0.023605 | 0.067731 | 0.00017792 | 0.00050543 | 0.0011589
[65 empty] | Østensjøvann | 0.052481 | 1654.5312 | 466.9705 | 865.3721 | 93.7621
[71 empty] | 392.2209 | 38.3642 | 709.0749 | 7.3026 | 2.9704 | 1345.4488 | 37.8929
[65 empty] | Kolbotntjernet | 0.039811 | 1406.1542 | 309.4023 | 1177.6737 | 101.3844
[71 empty] | 443.3934 | 16.5434 | 1182.8447 | 7.3132 | 0.6897 | 1042.6139 | 29.3165
[25 empty] | 0.32585 | 0.10503 | 0.012286
[25 empty] | 0.2737 | 0.094377 | 0.0061825 | [37 empty] | Årungen | 0.041687 | 1249.3276 | 453.4962 | 914.7579 | 124.9002
[25 empty] | 1.5773 | 0.32642 | 0.0079021 | [43 empty] | 279.4694 | 113.0215 | 983.7817 | 12.9431 | 0.51426 | 885.0333 | 39.1994
[25 empty] | 0.21379 | 0.073932 | 0.01923
[25 empty] | 0.12582 | 0.049781 | 0.0037241 | [37 empty] | Gjersjøen | 0.035481 | 1161.8206 | 293.9822 | 853.1137 | 77.5804
[25 empty] | 0.06748 | 0.03708 | 0.013329 | [43 empty] | 370.8052 | 68.4764 | 881.5829 | 7.9285 | 0.13831 | 710.7046 | 28.6323
[25 empty] | 0.28239 | 0.15615 | 0.013853
[25 empty] | 0.29249 | 0.1348 | 0.017709 | [37 empty] | Sværsvann | 0.56234 | 271.8835 | 64.6917 | 333.1119 | 20.3232
[25 empty] | 0.048041 | 0.012502 | 0.00056325 | [43 empty] | 55.5718 | 12.3721 | 309.129 | 3.2992 | 0.063125 | 190.724 | 10.3525
[25 empty] | 0.15502 | 0.02258 | 0.0021867
[25 empty] | 0.056558 | 0.036025 | 0.0019349 | [37 empty] | Nesøytjernet | 0.015849 | 1569.5513 | 389.1512 | 688.4014 | 63.2878
[71 empty] | 149.7209 | 13.7785 | 374.5164 | 3.5947 | 0.013 | 1500.9348 | 23.6278
[65 empty] | Lutvann | 0.058884 | 382.7446 | 95.2102 | 83.8285 | 14.2286
[71 empty] | 177.2117 | 13.9774 | 76.0513 | 3.1396 | 0 | 196.8077 | 42.1839
Elv
Eutrof
Nesøytjernet
Dystrof
Akerselva is clearly contaminated
The dissolved fraction constitutes
typically less than 1/3 of the total
Both are mobile anions .
Indication of dilution
Akerselva
Too high cations
This may be due to dissolution of colloids by nitric acid before analysis on ICP
Oslo feltet
Note on BD2: rvogt: Should be between 1,5 (in soil) and 2,42 (in air)
Note on E3: Christian Wilhelm Mohr: Write date time in the form mm/dd/yyyy hh:mm:ss
Note on AZ6: Rolf David Vogt: -0.02
Note on AR9: Rolf David Vogt: -0,000720660825781499
Note on AR10: Rolf David Vogt: -0,00160625484361532
Note on AZ13: Rolf David Vogt: -0.61
Note on BA13: Rolf David Vogt: -0.12

## Statistics
Plot | pH | Alkalinity | Cond25C | Temp. | OD254nm | OD400nm | DOC | Ca2+ | Mg2+ | Na+ | K+ | Al | Fe | Mn | Cr | Cu | Zn | Cd | Sn | Pb | SO42- | NO3- | Cl- | Tot-F | Free PO4 | DOP
Bogstadvannet | 6.83 | 241.7729 | 35.5 | 20.9 | 0.291 | 0.037 | 6.656 | 6.0685 | 0.54896 | 1.6428 | 0.47438 | 8.7913 | 5.8655 | 0.67494 | 0.0094238 | 0.01495 | 0.057816 | 0.00017792 | 0.00033696 | 0.0033202 | 2.9804 | 1.3209 | 2.6265 | 0.078332 | 0.65166 | 3.9283
Lysakerelva | 6.6 | 346.5193 | 64 | 21.4 | 0.275 | 0.035 | 6.538 | 8.4513 | 0.89744 | 2.6917 | 0.6077 | 7.3844 | 5.2705 | 0.33966 | 0.010193 | 0.017153 | 0.048945 | 8.8959e-05 | 0.00033696 | 0.0024431 | 4.7471 | 1.4002 | 3.7061 | 0.083137 | 1.4279 | 5.2521
Maridalsvannet | 6.68 | 111.6866 | 19.9 | 18 | 0.163 | 0.018 | 4.449 | 2.5903 | 0.18869 | 1.0203 | 0.32468 | 4.1824 | 1.261 | 0.12014 | 0.0067313 | 0.013534 | 0.061946 | 0.00017792 | 0.00025272 | 0.0021299 | 2.0594 | 1.2089 | 1.6191 | 0.067683 | 0.1342 | 0
Akerselva | 7.53 | 142.3895 | 91.9 | 21.1 | 0.231 | 0.06 | 4.647 | 9.3008 | 1.835 | 12.3124 | 1.2257 | 42.5563 | 18.229 | 0.43413 | 0.056543 | 0.052403 | 0.15785 | 0.00035584 | 0.0010109 | 0.016382 | 6.7703 | 1.246 | 16.5367 | 0.087031 | 19.0217 | 19.5983
Årungen | 7.38 | 916.6117 | 219 | 19.4 | 0.228 | 0.28 | 6.925 | 25.0353 | 5.5127 | 21.0303 | 4.8838 | 5.768 | 4.1287 | 1.0565 | 0.029425 | 0.044849 | 0.014683 | 0.00017792 | 0.00025272 | 0.0019107 | 13.4235 | 7.0081 | 34.878 | 0.24589 | 5.3088 | 13.3112
Gjersjøen | 7.45 | 742.2892 | 198.8 | 18.3 | 0.38 | 0.023 | 6.967 | 23.2817 | 3.5736 | 19.6131 | 3.0335 | 3.3947 | 2.78 | 0.20459 | 0.030195 | 0.042174 | 0.016978 | 8.8959e-05 | 0.00025272 | 0.0017227 | 17.8105 | 4.246 | 31.2548 | 0.15063 | 1.4279 | 3.3921
Kolbotntjernet | 7.4 | 1074.1941 | 252 | 20.6 | 0.137 | 0 | 5.395 | 28.1779 | 3.7611 | 27.0747 | 3.9643 | 1.8206 | 2.0707 | 0.73228 | 0.025387 | 0.031159 | 0.02126 | 8.8959e-05 | 0.00025272 | 0.00093967 | 21.2971 | 1.0258 | 41.9354 | 0.13894 | 7.12 | 10.59
Sværsvann | 6.25 | 221.7816 | 58.1 | 20.6 | 0.337 | 0.044 | 7.589 | 5.4483 | 0.78639 | 7.6582 | 0.79468 | 7.619 | 8.72 | 0.76104 | 0.020194 | 0.015422 | 0.046497 | 8.8959e-05 | 0.00050543 | 0.0023805 | 2.6692 | 0.76716 | 10.9596 | 0.062677 | 0.65166 | 5.4483
Østensjøvann | 7.28 | 1377.0164 | 224 | 20.9 | 0.209 | 0.032 | 5.282 | 33.1551 | 5.6765 | 19.8949 | 3.6663 | 7.8914 | 7.5278 | 0.97291 | 0.026733 | 0.046266 | 0.03992 | 8.8959e-05 | 0.00033696 | 0.0037274 | 18.8392 | 2.3788 | 25.1388 | 0.13873 | 30.6646 | 38.4654
Lutvann | 7.23 | 228.3688 | 45.9 | 20.6 | 0.028 | 0.003 | 1.912 | 7.6698 | 1.1574 | 1.9272 | 0.55637 | 1.2961 | 0.69818 | 0.030944 | 0.0055773 | 0.0092846 | 0.024625 | 8.8959e-05 | 0.00016848 | 0.00062645 | 8.5118 | 0.86669 | 2.6962 | 0.059646 | 0 | 0
Nesøytjernet | 7.8 | 1532.5389 | 213 | 20.8 | 0.162 | 0.011 | 7.719 | 31.4522 | 4.7305 | 15.8263 | 2.4747 | 1.5259 | 2.0118 | 0.1063 | 0.01077 | 0.012117 | 0.0085653 | 8.8959e-05 | 0.00016848 | 0.00072042 | 7.1914 | 0.85436 | 13.2777 | 0.068291 | 0.1342 | 2.1058
|  | pH | Alkalinity | Cond | Temp. | 254nm | 400nm | DOC | Ca | Mg | Na | K | Al | Fe | Mn | Cr | Cu | Zn | Cd | Sn | Pb | SO4 | NO3 | Cl | Tot-F | Free PO4
| Alkalinity | 0.636 | [24 empty] | Strong correlations
|  | 0.035 | [24 empty] | Cond | Alk
Ca
| Cond | 0.699 | 0.9 | [24 empty] | Mg
|  | 0.017 | 0 | [24 empty] | Na | Common source: Weathering of carbonates and feldspars
K
| Temp. | 0 | 0.094 | -0.036 | [23 empty] | Cl
|  | 1 | 0.783 | 0.917
[27 empty] | Alkalinity | Ca
| 254nm | -0.326 | -0.129 | -0.011 | -0.146 | [22 empty] | Mg
|  | 0.328 | 0.705 | 0.974 | 0.668 | [22 empty] | Na | Common source: Weathering of carbonates
K
| 400nm | 0.101 | 0.084 | 0.243 | -0.175 | 0.163
|  | 0.768 | 0.807 | 0.472 | 0.607 | 0.633 | [20 empty] | A254 | DOC | Known proxies for DOM
| DOC | -0.088 | 0.353 | 0.323 | 0.004 | 0.732 | 0.27 | [19 empty] | Ca | Mg
|  | 0.798 | 0.286 | 0.333 | 0.991 | 0.01 | 0.423 | [20 empty] | Na
[28 empty] | K | Common source: Weathering of carbonates and feldspars
| Ca | 0.715 | 0.97 | 0.969 | 0.036 | -0.08 | 0.154 | DOC: 0.296 | [6 empty] | SO4
|  | 0.013 | 0 | 0 | 0.917 | 0.814 | 0.65 | DOC: 0.376 | [6 empty] | Cl
| Mg | 0.709 | 0.907 | 0.942 | -0.019 | -0.058 | 0.394 | DOC: 0.277; Ca: 0.959 | [5 empty] | Mg | K | Common source: Weathering of carbonates and feldspars
|  | 0.015 | 0 | 0 | 0.956 | 0.865 | 0.23 | DOC: 0.41; Ca: 0 | [6 empty] | SO4
| Na | 0.643 | 0.766 | 0.961 | -0.07 | 0.058 | 0.265 | DOC: 0.288; Ca: 0.877; Mg: 0.865 | [5 empty] | Na | K
|  | 0.033 | 0.006 | 0 | 0.838 | 0.865 | 0.43 | DOC: 0.39; Ca: 0; Mg: 0.001 | [6 empty] | SO4
[28 empty] | Cl | Common source: Seasalts and Weathering of carbonates and feldspars
| K | 0.602 | 0.785 | 0.945 | -0.15 | 0.011 | 0.5 | DOC: 0.281; Ca: 0.883; Mg: 0.931; Na: 0.935 | [6 empty] | Tot-F
|  | 0.05 | 0.004 | 0 | 0.66 | 0.975 | 0.118 | DOC: 0.403; Ca: 0; Mg: 0; Na: 0
| Al | 0.132 | -0.361 | -0.203 | 0.302 | 0.172 | 0.105 | DOC: -0.135; Ca: -0.261; Mg: -0.163; Na: -0.049; K: -0.192 | [5 empty] | K | SO4
|  | 0.7 | 0.276 | 0.548 | 0.366 | 0.612 | 0.759 | DOC: 0.693; Ca: 0.439; Mg: 0.632; Na: 0.885; K: 0.571 | [6 empty] | Cl | Common source: Weathering of feldspars
Tot-F
| Fe | -0.02 | -0.28 | -0.153 | 0.425 | 0.346 | 0.126 | DOC: 0.054; Ca: -0.199; Mg: -0.101; Na: 0.002; K: -0.141; Al: 0.938
|  | 0.953 | 0.404 | 0.654 | 0.192 | 0.297 | 0.712 | DOC: 0.876; Ca: 0.558; Mg: 0.767; Na: 0.996; K: 0.679; Al: 0 | [5 empty] | NO3 | Tot-F
| Mn | -0.108 | 0.272 | 0.389 | 0.223 | 0.28 | 0.571 | DOC: 0.336; Ca: 0.327; Mg: 0.435; Na: 0.467; K: 0.558; Al: 0.086; Fe: 0.304 | [5 empty] | Cl | Tot-F
|  | 0.752 | 0.419 | 0.237 | 0.51 | 0.404 | 0.066 | DOC: 0.312; Ca: 0.327; Mg: 0.181; Na: 0.147; K: 0.074; Al: 0.801; Fe: 0.364
[27 empty] | DOP | PO4 | Inherent relation
| Cr | 0.411 | 0.058 | 0.365 | 0.065 | 0.292 | 0.306 | DOC: 0.057; Ca: 0.24; Mg: 0.342; Na: 0.542; K: 0.398; Al: 0.775; Fe: 0.767; Mn: 0.357
|  | 0.209 | 0.865 | 0.27 | 0.849 | 0.383 | 0.36 | DOC: 0.868; Ca: 0.478; Mg: 0.304; Na: 0.085; K: 0.225; Al: 0.005; Fe: 0.006; Mn: 0.281 | [5 empty] | Al | Fe
Cr
| Cu | 0.477 | 0.275 | 0.562 | -0.088 | 0.282 | 0.437 | 0.061 | 0.467 | 0.586 | 0.676 | 0.645 | 0.528 | 0.534 | 0.498 | 0.891 | [11 empty] | Zn
|  | 0.138 | 0.413 | 0.072 | 0.798 | 0.4 | 0.179 | 0.86 | 0.147 | 0.058 | 0.022 | 0.032 | 0.095 | 0.09 | 0.119 | 0 | [11 empty] | Cd | weathering
Sn
| Zn | -0.102 | -0.56 | -0.453 | 0.237 | 0.119 | -0.068 | -0.255 | -0.494 | -0.426 | -0.294 | -0.439 | 0.941 | 0.86 | -0.029 | 0.578 | 0.319 | [10 empty] | Pb
|  | 0.766 | 0.073 | 0.162 | 0.483 | 0.727 | 0.843 | 0.449 | 0.122 | 0.191 | 0.38 | 0.177 | 0 | 0.001 | 0.931 | 0.062 | 0.339
[27 empty] | Fe | Cr
| Cd | 0.159 | -0.427 | -0.266 | 0.017 | 0.047 | 0.298 | -0.186 | -0.337 | -0.199 | -0.122 | -0.171 | 0.882 | 0.727 | 0.056 | 0.633 | 0.44 | 0.866 | [9 empty] | Zn
|  | 0.641 | 0.19 | 0.429 | 0.96 | 0.891 | 0.373 | 0.584 | 0.311 | 0.558 | 0.721 | 0.616 | 0 | 0.011 | 0.87 | 0.036 | 0.175 | 0.001 | [9 empty] | Cd | redox
Sn
| Sn | -0.037 | -0.41 | -0.24 | 0.322 | 0.283 | 0.054 | -0.047 | -0.317 | -0.234 | -0.054 | -0.233 | 0.967 | 0.97 | 0.158 | 0.768 | 0.479 | 0.925 | 0.793 | [8 empty] | Pb
|  | 0.914 | 0.21 | 0.477 | 0.334 | 0.399 | 0.874 | 0.89 | 0.342 | 0.489 | 0.875 | 0.491 | 0 | 0 | 0.643 | 0.006 | 0.136 | 0 | 0.004
| Pb | 0.171 | -0.332 | -0.178 | 0.271 | 0.147 | 0.07 | -0.17 | -0.228 | -0.137 | -0.026 | -0.174 | 0.996 | 0.923 | 0.068 | 0.783 | 0.553 | 0.942 | 0.883 | 0.954 | [6 empty] | Cr | Cu | Type B metals - high covalent index - bind to org. Compounds
|  | 0.615 | 0.318 | 0.601 | 0.421 | 0.666 | 0.837 | 0.617 | 0.5 | 0.688 | 0.939 | 0.609 | 0 | 0 | 0.843 | 0.004 | 0.078 | 0 | 0 | 0 | [7 empty] | Pb
| SO4 | 0.584 | 0.667 | 0.861 | -0.107 | -0.076 | 0.085 | -0.035 | 0.806 | 0.767 | 0.873 | 0.847 | -0.203 | -0.179 | 0.358 | 0.374 | 0.621 | -0.386 | -0.293 | -0.232 | -0.162 | [5 empty] | Sn | Pb | High ionic index
|  | 0.059 | 0.025 | 0.001 | 0.754 | 0.823 | 0.805 | 0.918 | 0.003 | 0.006 | 0 | 0.001 | 0.55 | 0.598 | 0.28 | 0.257 | 0.041 | 0.241 | 0.381 | 0.493 | 0.634
| NO3 | 0.279 | 0.265 | 0.471 | -0.459 | 0.298 | 0.839 | 0.282 | 0.387 | 0.573 | 0.464 | 0.682 | -0.104 | -0.1 | 0.436 | 0.308 | 0.581 | -0.299 | 0.061 | -0.174 | -0.109 | 0.426
|  | 0.406 | 0.431 | 0.144 | 0.155 | 0.373 | 0.001 | 0.401 | 0.239 | 0.065 | 0.15 | 0.021 | 0.761 | 0.769 | 0.18 | 0.356 | 0.061 | 0.371 | 0.859 | 0.609 | 0.75 | 0.191
| Cl | 0.535 | 0.613 | 0.889 | -0.173 | 0.115 | 0.358 | 0.239 | 0.76 | 0.773 | 0.966 | 0.926 | -0.058 | -0.019 | 0.523 | 0.558 | 0.709 | -0.284 | -0.089 | -0.052 | -0.041 | 0.885 | 0.568
|  | 0.09 | 0.045 | 0 | 0.612 | 0.736 | 0.28 | 0.478 | 0.007 | 0.005 | 0 | 0 | 0.865 | 0.957 | 0.099 | 0.074 | 0.015 | 0.397 | 0.795 | 0.88 | 0.905 | 0 | 0.068
| Tot-F | 0.378 | 0.447 | 0.69 | -0.306 | 0.176 | 0.771 | 0.248 | 0.585 | 0.722 | 0.711 | 0.874 | -0.102 | -0.08 | 0.619 | 0.409 | 0.691 | -0.315 | 0.017 | -0.157 | -0.1 | 0.67 | 0.917 | 0.804
|  | 0.252 | 0.168 | 0.019 | 0.36 | 0.604 | 0.006 | 0.462 | 0.059 | 0.012 | 0.014 | 0 | 0.765 | 0.816 | 0.042 | 0.212 | 0.019 | 0.346 | 0.961 | 0.644 | 0.771 | 0.024 | 0 | 0.003
| Free PO4 | 0.308 | 0.339 | 0.382 | 0.301 | -0.04 | 0.06 | -0.187 | 0.423 | 0.48 | 0.428 | 0.384 | 0.488 | 0.567 | 0.493 | 0.611 | 0.723 | 0.391 | 0.29 | 0.454 | 0.528 | 0.465 | 0.083 | 0.358 | 0.267
|  | 0.357 | 0.308 | 0.246 | 0.368 | 0.908 | 0.862 | 0.581 | 0.195 | 0.135 | 0.189 | 0.243 | 0.128 | 0.069 | 0.123 | 0.046 | 0.012 | 0.235 | 0.387 | 0.16 | 0.095 | 0.149 | 0.809 | 0.279 | 0.427
| DOP | 0.252 | 0.415 | 0.457 | 0.31 | 0.04 | 0.197 | -0.048 | 0.492 | 0.567 | 0.49 | 0.492 | 0.382 | 0.513 | 0.648 | 0.57 | 0.729 | 0.261 | 0.191 | 0.366 | 0.413 | 0.504 | 0.208 | 0.432 | 0.397 | 0.975
|  | 0.454 | 0.204 | 0.158 | 0.353 | 0.907 | 0.561 | 0.888 | 0.125 | 0.069 | 0.126 | 0.124 | 0.246 | 0.107 | 0.031 | 0.067 | 0.011 | 0.439 | 0.573 | 0.268 | 0.207 | 0.114 | 0.539 | 0.185 | 0.226 | 0
|  |  | PC1 | PC2 | PC3 | PC1 | PC2 | PC3
|  | pH | 0.19728 | -0.021125 | -0.25091 | -2.8926 | -0.18033 | 0.9453
|  | Alkalinity | 0.24471 | 0.12621 | -0.19808 | -2.6157 | 0.44219 | 0.46825
|  | Cond | 0.29425 | 0.062499 | -0.099194 | -3.8468 | 1.0064 | 0.59342
|  | Temp. | -0.025421 | -0.10574 | -0.27841 | -0.43727 | -7.6061 | -0.81645
|  | 254nm | 0.023508 | -0.083862 | 0.39007 | 4.8488 | 0.27596 | 3.038
|  | 400nm | 0.13978 | -0.05664 | 0.39915 | 2.3733 | 1.2369 | 1.3347
|  | DOC | 0.086688 | 0.044052 | 0.30499 | 3.2067 | 1.3871 | -1.5731
|  | Ca | 0.27881 | 0.08539 | -0.17144 | -2.4792 | -0.31394 | 1.4992
|  | Mg | 0.29371 | 0.04432 | -0.079381 | 4.1947 | -0.92698 | -1.872
|  | Na | 0.29273 | 0.00044829 | -0.060437 | -3.1669 | 2.0705 | -1.8957
|  | K | 0.30455 | 0.046431 | 0.034311 | 0.81505 | 2.6083 | -1.7217
|  | Al | PC1: -0.021617; PC2: -0.35896; PC3: -0.02991
|  | Fe | PC1: -0.0017863; PC2: -0.35228; PC3: 0.0076402
|  | Mn | PC1: 0.17565; PC2: -0.088086; PC3: 0.18933
|  | Cr | PC1: 0.15593; PC2: -0.29457; PC3: 0.029452
|  | Cu | PC1: 0.22956; PC2: -0.22043; PC3: 0.063467
|  | Zn | PC1: -0.10224; PC2: -0.33893; PC3: -0.040679
|  | Cd | PC1: -0.032943; PC2: -0.31131; PC3: 0.081541
|  | Sn | PC1: -0.035194; PC2: -0.35469; PC3: 0.0039155
|  | Pb | PC1: -0.014356; PC2: -0.35822; PC3: -0.056637
|  | SO4 | PC1: 0.26737; PC2: 0.048702; PC3: -0.143
|  | NO3 | PC1: 0.20239; PC2: 0.015982; PC3: 0.38046
|  | Cl | PC1: 0.28454; PC2: -0.0028389; PC3: 0.036664
|  | Tot-F | PC1: 0.2616; PC2: 0.0068405; PC3: 0.26176
|  | Free PO4 | PC1: 0.15953; PC2: -0.21499; PC3: -0.23105
|  | DOP | PC1: 0.18791; PC2: -0.18455; PC3: -0.15418
Note on Z11: Rolf David Vogt: -0.12
40.0%
28.7%

## IC major anions
Sequence Name: |  | 20131022 CH. MOHR, KJEM. INST., VOGT
Program Name: |  | AS18_ICS2000
Method File Name: |  | Dual2011
Date Time Collected: |  | 2013-10-21 15:20
System Operator: |  | localuser
No. | Name | Amount | Amount | Amount | Amount | Amount | Amount
|  | ppm | ppm | ppm | ppm | ppm | ppm
|  | F | Cl | SO4 | Br | NO3 | PO4
|  | ECD | ECD | ECD | ECD | ECD | ECD
1 | blank | n.a. | n.a. | n.a. | n.a. | n.a. | n.a.
2 | blank | n.a. | n.a. | n.a. | n.a. | n.a. | n.a.
3 | blank | n.a. | n.a. | n.a. | n.a. | n.a. | n.a.
4 | Anion 1 | 1.2353 | 2.5055 | 2.5276 | 3.7947 | 5.0363 | 10.1212
5 | Anion 2 | 2.5221 | 4.9917 | 4.9585 | 7.4329 | 9.9455 | 19.8181
6 | Anion 3 | 4.9926 | 10.0028 | 10.0138 | 15.0224 | 20.0182 | 40.0606
7 | An 1 | 1.2633 | 2.5508 | 2.5566 | 3.8353 | 5.102 | 10.2084
8 | Certi an 1/2 | 2.5639 | 6.4197 | 12.8329 | n.a. | 9.9972 | 25.1968
9 | Orig. 1 | 0.078332 | 2.6265 | 2.9804 | n.a. | 1.3209 | n.a.
10 | Orig. 2 | 0.083137 | 3.7061 | 4.7471 | n.a. | 1.4002 | n.a.
11 | Orig. 3 | 0.087031 | 16.5367 | 6.7703 | 0.69538 | 1.246 | 1.7036
12 | Orig. 4 | 0.24589 | 34.878 | 13.4235 | n.a. | 7.0081 | 1.6726
13 | Orig. 5 | 0.15063 | 31.2548 | 17.8105 | n.a. | 4.246 | n.a.
14 | Orig. 6 | 0.13894 | 41.9354 | 21.2971 | n.a. | 1.0258 | 1.6773
15 | Orig. 7 | 0.062677 | 10.9596 | 2.6692 | n.a. | 0.76716 | n.a.
16 | Orig. 8 | 0.13873 | 25.1388 | 18.8392 | n.a. | 2.3788 | 1.7251
17 | Orig. 9 | 0.059646 | 2.6962 | 8.5118 | n.a. | 0.86669 | n.a.
18 | Orig. 10 | 0.067683 | 1.6191 | 2.0594 | n.a. | 1.2089 | n.a.
19 | Orig. 11 | 0.068291 | 13.2777 | 7.1914 | 0.69194 | 0.85436 | n.a.

## ICP-OES major cations
Solution Label | Ca | K | Mg | Na
Sample 1 | 6.0685 | 0.47438 | 0.54896 | 1.6428
Sample 2 | 8.4513 | 0.6077 | 0.89744 | 2.6917
Sample 3 | 9.3008 | 1.2257 | 1.835 | 12.3124
Sample 4 | 25.0353 | 4.8838 | 5.5127 | 21.0303
Sample 5 | 23.2817 | 3.0335 | 3.5736 | 19.6131
Sample 6 | 28.1779 | 3.9643 | 3.7611 | 27.0747
Sample 7 | 5.4483 | 0.79468 | 0.78639 | 7.6582
Sample 8 | 33.1551 | 3.6663 | 5.6765 | 19.8949
Sample 9 | 7.6698 | 0.55637 | 1.1574 | 1.9272
Sample 10 | 2.5903 | 0.32468 | 0.18869 | 1.0203
Sample 11 | 31.4522 | 2.4747 | 4.7305 | 15.8263
F_Stoa | -0.53884 | -0.034785 | -0.31635 | -0.83481
F_Stoa | 15.7137 | 9.3698 | 4.0214 | 3.1621
F_Hobol | 6.3315 | 3.245 | 1.8068 | 8.5155
F_Dalen | 0.47115 | 1.9181 | 0.26794 | 2.4956
F_Vansjø | 6.2877 | 1.9082 | 1.9281 | 7.7612
F_boat | 6.2428 | 1.8722 | 1.9062 | 7.6651
LOD | 0.17755 | 0.056551 | 0.061822 | 0.1341
LOQ | 0.59183 | 0.1885 | 0.20607 | 0.44698

## ICP-MS trace metal
sjekket innimellom prøvene
|  | TM1 | TM2 | TM3 | TM4 | TM5 | TM6 | TM7 | TM8 | TM9 | TM10 | TM11 |  |  |  | st3_test1 | std3_test2 | Std3_test3
Fe | 57 | 327.56 | 294.33 | 1018 | 230.57 | 155.25 | 115.64 | 486.97 | 420.39 | 38.99 | 70.42 | 112.35 |  | Fe | 57 | 366.12 | 355.53 | 364.81
Al | 27 | 237.19 | 199.23 | 1148.17 | 155.62 | 91.59 | 49.12 | 205.56 | 212.91 | 34.97 | 112.84 | 41.17 |  | Al | 27 | 369.34 | 363.55 | 363.45
Cr | 53 | 0.49 | 0.53 | 2.94 | 1.53 | 1.57 | 1.32 | 1.05 | 1.39 | 0.29 | 0.35 | 0.56 |  | Cr | 53 | 7.69 | 7.41 | 7.56
Mn | 55 | 37.08 | 18.66 | 23.85 | 58.04 | 11.24 | 40.23 | 41.81 | 53.45 | 1.7 | 6.6 | 5.84 |  | Mn | 55 | 36.73 | 35.38 | 36.28
Cu | 63 | 0.95 | 1.09 | 3.33 | 2.85 | 2.68 | 1.98 | 0.98 | 2.94 | 0.59 | 0.86 | 0.77 |  | Cu | 63 | 37.14 | 36.27 | 36.77
Zn | 66 | 3.78 | 3.2 | 10.32 | 0.96 | 1.11 | 1.39 | 3.04 | 2.61 | 1.61 | 4.05 | 0.56 |  | Zn | 66 | 36.35 | 35.3 | 36.21
As | 75 | 0.25 | 0.33 | 0.56 | 0.8 | 0.5 | 0.72 | 0.32 | 0.59 | 0.11 | 0.19 | 0.32 |  | As | 75 | 7.25 | 7.17 | 7.28
Cd | 111 | 0.02 | 0.01 | 0.04 | 0.02 | 0.01 | 0.01 | 0.01 | 0.01 | 0.01 | 0.02 | 0.01 |  | Cd | 111 | 7.37 | 7.16 | 7.36
Sn | 118 | 0.04 | 0.04 | 0.12 | 0.03 | 0.03 | 0.03 | 0.06 | 0.04 | 0.02 | 0.03 | 0.02 |  | Sn | 118 | 7.4 | 7.2 | 7.42
Pb | 206 | 0.33 | 0.24 | 1.64 | 0.19 | 0.17 | 0.09 | 0.23 | 0.37 | 0.06 | 0.21 | 0.07 |  | Pb | 206 | 7.94 | 7.62 | 7.48
Pb | 207 | 0.37 | 0.27 | 1.81 | 0.21 | 0.19 | 0.11 | 0.27 | 0.42 | 0.07 | 0.24 | 0.08 |  | Pb | 207 | 7.89 | 7.67 | 7.5
Pb | 208 | 0.36 | 0.27 | 1.78 | 0.21 | 0.19 | 0.1 | 0.26 | 0.4 | 0.07 | 0.23 | 0.08 |  | Pb | 208 | 7.9 | 7.62 | 7.45
|  | TDM1 | TDM2 | TDM3 | TDM4 | TDM5 | TDM6 | TDM7 | TDM8 | TDM9 | TDM10 | TDM11
Fe | 57 | 201.4 | 195.61 | 125.62 | 126.13 | 118.37 | 133.14 | 306.81 | 233.42 | 54.5 | 117.91 | 61.71
Al | 27 | 122.41 | 103.22 | 97.63 | 32.11 | 19.04 | 5.66 | 100.82 | 32.33 | 7.56 | 1.89 | 64.21
Cr | 53 | 0.24 | 0.26 | 0.79 | 1.18 | 1.39 | 1.29 | 0.8 | 1.11 | 0.21 | 0.6 | 0.25
Mn | 55 | 22.87 | 7.07 | 9.49 | 2.47 | 7.07 | 27.65 | 25.39 | 45.66 | 0.2 | 0.14 | 1.49
Cu | 63 | 0.81 | 0.88 | 1.55 | 2.67 | 2.43 | 1.9 | 0.8 | 2.51 | 0.53 | 0.73 | 0.73
Zn | 66 | 4.69 | 3.02 | 3.93 | 0.94 | 1.59 | 3.23 | 3.58 | 2.01 | 1.66 | 2.72 | 3.87
As | 75 | 0.23 | 0.24 | 0.41 | 0.73 | 0.5 | 0.72 | 0.31 | 0.53 | 0.11 | 0.33 | 0.18
Cd | 111 | 0.02 | 0.01 | 0.01 | 0 | 0 | 0 | 0.01 | 0 | 0 | 0 | 0.01
Sn | 118 | 0.05 | 0.07 | 0.05 | 0.03 | 0.03 | 0.08 | 0.03 | 0.06 | 0.05 | 0.04 | 0.04
Pb | 206 | 0.13 | 0.1 | 0.23 | 0.26 | 0.02 | 0.02 | 0.11 | 0.1 | 0.01 | 0 | 0.04
Pb | 207 | 0.15 | 0.11 | 0.26 | 0.31 | 0.02 | 0.02 | 0.12 | 0.12 | 0.01 | 0.01 | 0.05
Pb | 208 | 0.14 | 0.11 | 0.25 | 0.29 | 0.01 | 0.02 | 0.11 | 0.11 | 0 | 0.01 | 0.05
[11 empty] | LOD | LOQ
|  | Blank1 | Blank2 | Blank3 | Blank4 | Blank5 | Blank6 | Blank7 | average | st.dev | 3xstdev | 10xstdev
Fe | 57 | -0.63 | -0.43 | 0.15 | 0.28 | 0.56 | 0.91 | 0.34 | 0.16857 | 0.53868 | 1.6161 | 5.3868 | Brukte Fe-isotopen med 2% abundance, den har mindre interferenser
Al | 27 | -0.08 | -0.24 | -0.25 | -0.25 | -0.26 | -0.17 | -0.23 | -0.21143 | 0.065174 | 0.19552 | 0.65174
Cr | 53 | 0.04 | 0.01 | 0 | 0 | -0.01 | 0 | -0.01 | 0.0042857 | 0.017182 | 0.051547 | 0.17182
Mn | 55 | -0.01 | -0.02 | -0.02 | -0.02 | -0.02 | -0.02 | -0.02 | -0.018571 | 0.0037796 | 0.011339 | 0.037796
Cu | 63 | 0.02 | 0 | 0 | 0 | 0.01 | 0.01 | 0.01 | 0.0071429 | 0.0075593 | 0.022678 | 0.075593
Zn | 66 | 0.01 | 0 | -0.01 | 0 | 0 | 0.01 | 0 | 0.0014286 | 0.0069007 | 0.020702 | 0.069007
As | 75 | 0 | 0 | 0 | 0 | -0.01 | -0.01 | 0 | -0.0028571 | 0.0048795 | 0.014639 | 0.048795 | godt mulig denne er helt grei, kanskje det ikke var noe særlig Cl i prøvene :)
Cd | 111 | 0 | 0 | 0 | 0 | 0 | 0 | 0 | 0 | 0 | 0 | 0
Sn | 118 | -0.01 | -0.01 | -0.01 | -0.01 | -0.01 | -0.01 | -0.01 | -0.01 | 0 | 0 | 0
Pb | 206 | 0 | 0 | -0.01 | 0 | 0 | 0 | 0 | -0.0014286 | 0.0037796 | 0.011339 | 0.037796
Pb | 207 | 0 | 0 | 0 | 0 | 0 | 0 | 0 | 0 | 0 | 0 | 0
Pb | 208 | 0 | -0.01 | 0 | -0.01 | 0 | -0.01 | 0 | -0.0042857 | 0.0053452 | 0.016036 | 0.053452

## PO4
SRP/PO4---
KH2PO4 (g) | 0.2197
KH2PO4 (g P) | 0.049999
Volume (L) | 1
PO4--- Stock sol. 1 (µg P/L) | 49999.326
PO4--- Stock sol. 2 (µg P/L) | 4999.9326
| Abs 880nm | Conc. PO4--- (µg P/L) | Comment
Std.1 | 0 | 0 | in use
Std.2 | 0.006 | 2 | in use
Std.3 | 0.017 | 5 | in use
Std.4 | 0.028 | 8 | in use
Std.5 | 0.034 | 10 | not in use
Std.6 | 0.05 | 15 | not in use
Std.7 | 0.121 | 30 | not in use
Std.8 | 0.149 | 40
Std.9 | 0.199 | 60
Std.10 | 0.5 | 150
Std.11 | 0.831 | 300
Slope | 0.003865
Intercept | -0.0025187
Correlation | 0.99743
B1 | 0.003
Corrected for blank
PO4--- 1 | 0.003 | 0 | 0.65166
PO4--- 2 | 0.006 | 0.003 | 1.4279
PO4--- 3 | 0.074 | 0.071 | 19.0217
PO4--- 4 | 0.021 | 0.018 | 5.3088
PO4--- 5 | 0.006 | 0.003 | 1.4279
PO4--- 6 | 0.028 | 0.025 | 7.12
PO4--- 7 | 0.003 | 0 | 0.65166
PO4--- 8 | 0.119 | 0.116 | 30.6646
PO4--- 9 | 0 | -0.003 | -0.12453
PO4--- 10 | 0.001 | -0.002 | 0.1342
PO4--- 11 | 0.001 | -0.002 | 0.1342
Frøydis | 0.011 | 0.008 | 2.7215
LOD ≈ 1

## DOC
[Header]
System | TOC vanja
File Ver. | 2
User
Date of Creation | 2013-10-21 16:59
Comments
[System]
Detector | Combustion
Catalyst | Regular Sensitivity
ASI Tray | 24 mL Vials
[Data]
Type | Anal. | Sample Name | Sample ID | TOC | TC | IC | POC | NPOC | TN | Unit | Vial | Date / Time
Unknown | NPOC | Vask | [5 empty] | 0 |  | ppm | 1 | 2013-10-21 17:14
Unknown | NPOC | Vask | [5 empty] | 0 |  | ppm | 2 | 2013-10-21 17:28
Unknown | NPOC | Vask | [5 empty] | 0 |  | ppm | 3 | 2013-10-21 17:42
Standard | NPOC | Standard | [5 empty] | 28 |  | ppm | 4, 5, 6, 7, 8 | 2013-10-21 18:54
Unknown | NPOC | Sample1 | 1 |  |  |  |  | 6.656 |  | ppm | 9 | 2013-10-21 19:09
Unknown | NPOC | Sample2 | 2 |  |  |  |  | 6.538 |  | ppm | 10 | 2013-10-21 19:23
Unknown | NPOC | Sample3 | 3 |  |  |  |  | 4.647 |  | ppm | 11 | 2013-10-21 19:38
Unknown | NPOC | Sample4 | 4 |  |  |  |  | 6.925 |  | ppm | 12 | 2013-10-21 19:53
Unknown | NPOC | Sample5 | 5 |  |  |  |  | 6.967 |  | ppm | 13 | 2013-10-21 20:08
Unknown | NPOC | Sample6 | 6 |  |  |  |  | 5.395 |  | ppm | 14 | 2013-10-21 20:23
Unknown | NPOC | Sample7 | 7 |  |  |  |  | 7.589 |  | ppm | 15 | 2013-10-21 20:37
Unknown | NPOC | Sample8 | 8 |  |  |  |  | 5.282 |  | ppm | 16 | 2013-10-21 20:52
Unknown | NPOC | Sample9 | 9 |  |  |  |  | 1.912 |  | ppm | 17 | 2013-10-21 21:07
Unknown | NPOC | Sample10 | 10 |  |  |  |  | 4.449 |  | ppm | 18 | 2013-10-21 21:22
Unknown | NPOC | Sample11 | 11 |  |  |  |  | 7.719 |  | ppm | 19 | 2013-10-21 21:37
Unknown | NPOC | B | 12 |  |  |  |  | 0.1793 |  | ppm | 20 | 2013-10-21 21:52
Unknown | NPOC | D | 13 |  |  |  |  | 13.44 |  | ppm | 21 | 2013-10-21 22:06
Unknown | NPOC | H | 14 |  |  |  |  | 7.821 |  | ppm | 22 | 2013-10-21 22:21
Unknown | NPOC | S | 15 |  |  |  |  | 8.462 |  | ppm | 23 | 2013-10-21 22:36
Unknown | NPOC | VB | 16 |  |  |  |  | 7.79 |  | ppm | 24 | 2013-10-21 22:51
Unknown | NPOC | VM | 17 |  |  |  |  | 7.721 |  | ppm | 25 | 2013-10-21 23:06

## Alkalinity
Alkalinity
Sample | Volume sample | Volume titrated | HCl conc. (mol/L) | Alkalinity (mol/L) | Alkalinity (µmol/L)
1 | 48.96 | 0.586 | 0.0202 | 0.00024177 | 0.24177
2 | 32.12 | 0.551 | 0.0202 | 0.00034652 | 0.34652
3 | 50.22 | 0.354 | 0.0202 | 0.00014239 | 0.14239
4 | 50.29 | 2.282 | 0.0202 | 0.00091661 | 0.91661
5 | 53.12 | 1.952 | 0.0202 | 0.00074229 | 0.74229
6 | 50.19 | 2.669 | 0.0202 | 0.0010742 | 1.0742
7 | 49.73 | 0.546 | 0.0202 | 0.00022178 | 0.22178
8 | 50.14 | 3.418 | 0.0202 | 0.001377 | 1.377
9 | 50.33 | 0.569 | 0.0202 | 0.00022837 | 0.22837
10 | 50.28 | 0.278 | 0.0202 | 0.00011169 | 0.11169
11 | 50.1 | 3.801 | 0.0202 | 0.0015325 | 1.5325

## Raw ICP-MS trace metal data
Quantitative Analysis - Summary Report
Sample ID: | Blank
Sample Date/Time: | Tuesday | October 22 | 2013 11:17:43
Sample Description:
Results (Mean Data)
IS | A | Mass | Intensity | RSD% | Conc. | SD | Unit | RSD% | Blank Intens. | Mode | Isotope composition | Isotope concentration
| Fe | 57 | 45113.5 | 1.2 | 0 |  | ug/L |  |  | Standard
| Al | 27 | 7343.6 | 2.1 | 0 |  | ug/L |  |  | Standard
| Cr | 53 | 245 | 6.5 | 0 |  | ug/L |  |  | Standard
| Mn | 55 | 1061.4 | 1.8 | 0 |  | ug/L |  |  | Standard
| Cu | 63 | 350.3 | 5.4 | 0 |  | ug/L |  |  | Standard
| Zn | 66 | 215 | 5.6 | 0 |  | ug/L |  |  | Standard
| As | 75 | 16.3 | 15.4 | 0 |  | ug/L |  |  | Standard
| Cd | 111 | 7.7 | 49.4 | 0 |  | ug/L |  |  | Standard
| Sn | 118 | 91 | 13.3 | 0 |  | ug/L |  |  | Standard
| Pb | 206 | 405.3 | 5.4 | 0 |  | ug/L |  |  | Standard | 24.1% | 0
| Pb | 207 | 377.3 | 9.7 | 0 |  | ug/L |  |  | Standard | 22.1% | 0
| Pb | 208 | 905.4 | 7.8 | 0 |  | ug/L |  |  | Standard | 52.4% | 0
Quantitative Analysis - Summary Report
Sample ID: | Standard 1
Sample Date/Time: | Tuesday | October 22 | 2013 11:19:37
Sample Description:
Results (Mean Data)
IS | A | Mass | Intensity | RSD% | Conc. | SD | Unit | RSD% | Blank Intens. | Mode | Isotope composition | Isotope concentration
| Fe | 57 | 138237.1 | 2.1 | 125 | 3.918 | ug/L | 3.1 | 45113 | Standard
| Al | 27 | 2530383 | 2.2 | 125 | 2.801 | ug/L | 2.2 | 7344 | Standard
| Cr | 53 | 7064.4 | 2.5 | 2.5 | 0.065 | ug/L | 2.6 | 245 | Standard
| Mn | 55 | 469531.5 | 2.4 | 12.5 | 0.301 | ug/L | 2.4 | 1061 | Standard
| Cu | 63 | 176360.9 | 2.1 | 12.5 | 0.263 | ug/L | 2.1 | 350 | Standard
| Zn | 66 | 44421.7 | 2.5 | 12.5 | 0.312 | ug/L | 2.5 | 215 | Standard
| As | 75 | 8564.2 | 2.6 | 2.5 | 0.064 | ug/L | 2.6 | 16 | Standard
| Cd | 111 | 10564.2 | 1.4 | 2.5 | 0.034 | ug/L | 1.4 | 8 | Standard
| Sn | 118 | 30028.2 | 1.9 | 2.5 | 0.048 | ug/L | 1.9 | 91 | Standard
| Pb | 206 | 24224.5 | 1.7 | 2.5 | 0.044 | ug/L | 1.8 | 405 | Standard | 24.1% | 0.6025
| Pb | 207 | 18668.9 | 1.8 | 2.5 | 0.045 | ug/L | 1.8 | 377 | Standard | 22.1% | 0.5525
| Pb | 208 | 46314.3 | 1.4 | 2.5 | 0.037 | ug/L | 1.5 | 905 | Standard | 52.4% | 1.31
Quantitative Analysis - Summary Report
Sample ID: | Standard 2
Sample Date/Time: | Tuesday | October 22 | 2013 11:21:27
Sample Description:
Results (Mean Data)
IS | A | Mass | Intensity | RSD% | Conc. | SD | Unit | RSD% | Blank Intens. | Mode | Isotope composition | Isotope concentration
| Fe | 57 | 231393 | 0.5 | 250.01 | 1.459 | ug/L | 0.6 | 45113 | Standard
| Al | 27 | 4913034.9 | 1 | 248.58 | 2.501 | ug/L | 1 | 7344 | Standard
| Cr | 53 | 13486 | 1.6 | 4.97 | 0.08 | ug/L | 1.6 | 245 | Standard
| Mn | 55 | 921931.6 | 0.9 | 24.91 | 0.215 | ug/L | 0.9 | 1061 | Standard
| Cu | 63 | 354593.9 | 0.6 | 25.03 | 0.139 | ug/L | 0.6 | 350 | Standard
| Zn | 66 | 83728 | 0.7 | 24.71 | 0.173 | ug/L | 0.7 | 215 | Standard
| As | 75 | 15376.3 | 0.6 | 4.89 | 0.028 | ug/L | 0.6 | 16 | Standard
| Cd | 111 | 21248.8 | 0.7 | 5.01 | 0.037 | ug/L | 0.7 | 8 | Standard
| Sn | 118 | 60117.9 | 1.4 | 5 | 0.068 | ug/L | 1.4 | 91 | Standard
| Pb | 206 | 47595.8 | 0.2 | 4.99 | 0.009 | ug/L | 0.2 | 405 | Standard | 24.1% | 1.2026
| Pb | 207 | 36751.6 | 2 | 4.99 | 0.099 | ug/L | 2 | 377 | Standard | 22.1% | 1.1028
| Pb | 208 | 93488.6 | 1.5 | 5.02 | 0.077 | ug/L | 1.5 | 905 | Standard | 52.4% | 2.6305
Quantitative Analysis - Summary Report
Sample ID: | Standard 3
Sample Date/Time: | Tuesday | October 22 | 2013 11:23:04
Sample Description:
Results (Mean Data)
IS | A | Mass | Intensity | RSD% | Conc. | SD | Unit | RSD% | Blank Intens. | Mode | Isotope composition | Isotope concentration
| Fe | 57 | 327856 | 0.9 | 376.59 | 4.061 | ug/L | 1.1 | 45113 | Standard
| Al | 27 | 7418754.5 | 0.3 | 375.19 | 1.215 | ug/L | 0.3 | 7344 | Standard
| Cr | 53 | 20458.3 | 1.5 | 7.53 | 0.111 | ug/L | 1.5 | 245 | Standard
| Mn | 55 | 1390697.6 | 0.3 | 37.53 | 0.123 | ug/L | 0.3 | 1061 | Standard
| Cu | 63 | 537143.7 | 0.8 | 37.65 | 0.294 | ug/L | 0.8 | 350 | Standard
| Zn | 66 | 127111 | 0.5 | 37.52 | 0.193 | ug/L | 0.5 | 215 | Standard
| As | 75 | 23746.4 | 1.3 | 7.52 | 0.096 | ug/L | 1.3 | 16 | Standard
| Cd | 111 | 32420.1 | 0.4 | 7.55 | 0.033 | ug/L | 0.4 | 8 | Standard
| Sn | 118 | 92368.7 | 0.7 | 7.57 | 0.049 | ug/L | 0.7 | 91 | Standard
| Pb | 206 | 71986.6 | 0.9 | 7.52 | 0.065 | ug/L | 0.9 | 405 | Standard | 24.1% | 1.8123
| Pb | 207 | 55477.9 | 1.1 | 7.52 | 0.082 | ug/L | 1.1 | 377 | Standard | 22.1% | 1.6619
| Pb | 208 | 138772.8 | 0.8 | 7.49 | 0.06 | ug/L | 0.8 | 905 | Standard | 52.4% | 3.9248
Quantitative Analysis - Summary Report
Sample ID: | Standard 4
Sample Date/Time: | Tuesday | October 22 | 2013 11:24:47
Sample Description:
Results (Mean Data)
IS | A | Mass | Intensity | RSD% | Conc. | SD | Unit | RSD% | Blank Intens. | Mode | Isotope composition | Isotope concentration
| Fe | 57 | 430152 | 0.2 | 505.91 | 1.391 | ug/L | 0.3 | 45113 | Standard
| Al | 27 | 10064037.4 | 0.6 | 504.21 | 3.209 | ug/L | 0.6 | 7344 | Standard
| Cr | 53 | 27165.1 | 0.8 | 10.01 | 0.08 | ug/L | 0.8 | 245 | Standard
| Mn | 55 | 1875009.4 | 1 | 50.29 | 0.489 | ug/L | 1 | 1061 | Standard
| Cu | 63 | 721400.5 | 0.3 | 50.27 | 0.166 | ug/L | 0.3 | 350 | Standard
| Zn | 66 | 172846.8 | 1.3 | 50.48 | 0.672 | ug/L | 1.3 | 215 | Standard
| As | 75 | 32733.5 | 1.5 | 10.17 | 0.157 | ug/L | 1.5 | 16 | Standard
| Cd | 111 | 42990.3 | 0.7 | 10.01 | 0.073 | ug/L | 0.7 | 8 | Standard
| Sn | 118 | 121171.7 | 0.6 | 9.97 | 0.058 | ug/L | 0.6 | 91 | Standard
| Pb | 206 | 97032.1 | 0.4 | 10.07 | 0.037 | ug/L | 0.4 | 405 | Standard | 24.1% | 2.4269
| Pb | 207 | 74595.3 | 0.4 | 10.06 | 0.036 | ug/L | 0.4 | 377 | Standard | 22.1% | 2.2233
| Pb | 208 | 187968.2 | 0.6 | 10.08 | 0.064 | ug/L | 0.6 | 905 | Standard | 52.4% | 5.2819
Quantitative Analysis - Summary Report
Sample ID: | TM1
Sample Date/Time: | Tuesday | October 22 | 2013 11:29:13
Sample Description:
Results (Mean Data)
IS | A | Mass | Intensity | RSD% | Conc. | SD | Unit | RSD% | Blank Intens. | Mode | Isotope composition | Isotope concentration
| Fe | 57 | 294415 | 0.8 | 327.56 | 3.233 | ug/L | 1 | 45113 | Standard
| Al | 27 | 4738203.6 | 0.7 | 237.19 | 1.563 | ug/L | 0.7 | 7344 | Standard
| Cr | 53 | 1551.1 | 3.6 | 0.49 | 0.021 | ug/L | 4.3 | 245 | Standard
| Mn | 55 | 1383053.9 | 1.5 | 37.08 | 0.558 | ug/L | 1.5 | 1061 | Standard
| Cu | 63 | 13910.1 | 1.7 | 0.95 | 0.017 | ug/L | 1.8 | 350 | Standard
| Zn | 66 | 13129.7 | 0.5 | 3.78 | 0.018 | ug/L | 0.5 | 215 | Standard
| As | 75 | 819 | 1.5 | 0.25 | 0.004 | ug/L | 1.6 | 16 | Standard
| Cd | 111 | 88.7 | 25.2 | 0.02 | 0.005 | ug/L | 27.6 | 8 | Standard
| Sn | 118 | 559.7 | 5.1 | 0.04 | 0.002 | ug/L | 6 | 91 | Standard
| Pb | 206 | 3527.4 | 0.8 | 0.33 | 0.003 | ug/L | 0.9 | 405 | Standard | 24.1% | 0.07953
| Pb | 207 | 3076.7 | 2.3 | 0.37 | 0.01 | ug/L | 2.7 | 377 | Standard | 22.1% | 0.08177
| Pb | 208 | 7665.7 | 1.1 | 0.36 | 0.005 | ug/L | 1.3 | 905 | Standard | 52.4% | 0.18864
Quantitative Analysis - Summary Report
Sample ID: | TM2
Sample Date/Time: | Tuesday | October 22 | 2013 11:31:14
Sample Description:
Results (Mean Data)
IS | A | Mass | Intensity | RSD% | Conc. | SD | Unit | RSD% | Blank Intens. | Mode | Isotope composition | Isotope concentration
| Fe | 57 | 269123 | 0.5 | 294.33 | 1.615 | ug/L | 0.5 | 45113 | Standard
| Al | 27 | 3981081.3 | 2.5 | 199.23 | 4.973 | ug/L | 2.5 | 7344 | Standard
| Cr | 53 | 1675.1 | 5.2 | 0.53 | 0.032 | ug/L | 6.1 | 245 | Standard
| Mn | 55 | 696549.9 | 0.6 | 18.66 | 0.108 | ug/L | 0.6 | 1061 | Standard
| Cu | 63 | 15987.3 | 1.7 | 1.09 | 0.018 | ug/L | 1.7 | 350 | Standard
| Zn | 66 | 11162 | 0.3 | 3.2 | 0.01 | ug/L | 0.3 | 215 | Standard
| As | 75 | 1076.7 | 3.1 | 0.33 | 0.01 | ug/L | 3.2 | 16 | Standard
| Cd | 111 | 52.3 | 17.1 | 0.01 | 0.002 | ug/L | 20.1 | 8 | Standard
| Sn | 118 | 531 | 5.1 | 0.04 | 0.002 | ug/L | 6.1 | 91 | Standard
| Pb | 206 | 2726.3 | 0.9 | 0.24 | 0.003 | ug/L | 1 | 405 | Standard | 24.1% | 0.05784
| Pb | 207 | 2336.5 | 0.8 | 0.27 | 0.002 | ug/L | 0.9 | 377 | Standard | 22.1% | 0.05967
| Pb | 208 | 5837.5 | 1.2 | 0.27 | 0.004 | ug/L | 1.4 | 905 | Standard | 52.4% | 0.14148
Quantitative Analysis - Summary Report
Sample ID: | TM3
Sample Date/Time: | Tuesday | October 22 | 2013 11:34:45
Sample Description:
Results (Mean Data)
IS | A | Mass | Intensity | RSD% | Conc. | SD | Unit | RSD% | Blank Intens. | Mode | Isotope composition | Isotope concentration
| Fe | 57 | 819893.4 | 0.9 | 1018 | 9.79 | ug/L | 1 | 45113 | Standard
| Al | 27 | 22908072.4 | 1.5 | 1148.17 | 17.337 | ug/L | 1.5 | 7344 | Standard
| Cr | 53 | 8149.3 | 0.9 | 2.94 | 0.027 | ug/L | 0.9 | 245 | Standard
| Mn | 55 | 889798.1 | 1.1 | 23.85 | 0.265 | ug/L | 1.1 | 1061 | Standard
| Cu | 63 | 48055.4 | 0.7 | 3.33 | 0.024 | ug/L | 0.7 | 350 | Standard
| Zn | 66 | 35493.7 | 0.9 | 10.32 | 0.095 | ug/L | 0.9 | 215 | Standard
| As | 75 | 1820.4 | 2.3 | 0.56 | 0.013 | ug/L | 2.3 | 16 | Standard
| Cd | 111 | 200.7 | 7.7 | 0.04 | 0.004 | ug/L | 8 | 8 | Standard
| Sn | 118 | 1603.4 | 3.6 | 0.12 | 0.005 | ug/L | 3.9 | 91 | Standard
| Pb | 206 | 16114.8 | 1 | 1.64 | 0.017 | ug/L | 1.1 | 405 | Standard | 24.1% | 0.39524
| Pb | 207 | 13746.9 | 1 | 1.81 | 0.019 | ug/L | 1 | 377 | Standard | 22.1% | 0.40001
| Pb | 208 | 33924.9 | 1.5 | 1.78 | 0.028 | ug/L | 1.6 | 905 | Standard | 52.4% | 0.93272
Quantitative Analysis - Summary Report
Sample ID: | TM4
Sample Date/Time: | Tuesday | October 22 | 2013 11:37:13
Sample Description:
Results (Mean Data)
IS | A | Mass | Intensity | RSD% | Conc. | SD | Unit | RSD% | Blank Intens. | Mode | Isotope composition | Isotope concentration
| Fe | 57 | 220594.2 | 0.9 | 230.57 | 2.601 | ug/L | 1.1 | 45113 | Standard
| Al | 27 | 3111193.5 | 1 | 155.62 | 1.634 | ug/L | 1 | 7344 | Standard
| Cr | 53 | 4368 | 16.4 | 1.53 | 0.266 | ug/L | 17.4 | 245 | Standard
| Mn | 55 | 2163840.5 | 0.4 | 58.04 | 0.232 | ug/L | 0.4 | 1061 | Standard
| Cu | 63 | 41247.1 | 0.1 | 2.85 | 0.003 | ug/L | 0.1 | 350 | Standard
| Zn | 66 | 3482.1 | 1.4 | 0.96 | 0.015 | ug/L | 1.5 | 215 | Standard
| As | 75 | 2596.6 | 4.6 | 0.8 | 0.037 | ug/L | 4.7 | 16 | Standard
| Cd | 111 | 91 | 1.9 | 0.02 | 0 | ug/L | 2.1 | 8 | Standard
| Sn | 118 | 474.3 | 4.3 | 0.03 | 0.002 | ug/L | 5.3 | 91 | Standard
| Pb | 206 | 2212.5 | 0.8 | 0.19 | 0.002 | ug/L | 1 | 405 | Standard | 24.1% | 0.04579
| Pb | 207 | 1927.1 | 2.9 | 0.21 | 0.007 | ug/L | 3.6 | 377 | Standard | 22.1% | 0.04641
| Pb | 208 | 4712.1 | 2.8 | 0.21 | 0.007 | ug/L | 3.4 | 905 | Standard | 52.4% | 0.11004
Quantitative Analysis - Summary Report
Sample ID: | TM5
Sample Date/Time: | Tuesday | October 22 | 2013 11:40:01
Sample Description:
Results (Mean Data)
IS | A | Mass | Intensity | RSD% | Conc. | SD | Unit | RSD% | Blank Intens. | Mode | Isotope composition | Isotope concentration
| Fe | 57 | 163272.6 | 1.6 | 155.25 | 3.485 | ug/L | 2.2 | 45113 | Standard
| Al | 27 | 1834077.6 | 1.9 | 91.59 | 1.714 | ug/L | 1.9 | 7344 | Standard
| Cr | 53 | 4475.4 | 2 | 1.57 | 0.034 | ug/L | 2.2 | 245 | Standard
| Mn | 55 | 419757 | 2.3 | 11.24 | 0.259 | ug/L | 2.3 | 1061 | Standard
| Cu | 63 | 38853.1 | 0.6 | 2.68 | 0.015 | ug/L | 0.6 | 350 | Standard
| Zn | 66 | 4025.6 | 1.7 | 1.11 | 0.02 | ug/L | 1.8 | 215 | Standard
| As | 75 | 1615.8 | 1.1 | 0.5 | 0.005 | ug/L | 1.1 | 16 | Standard
| Cd | 111 | 66 | 12.4 | 0.01 | 0.002 | ug/L | 14 | 8 | Standard
| Sn | 118 | 430 | 3.5 | 0.03 | 0.001 | ug/L | 4.5 | 91 | Standard
| Pb | 206 | 2034.5 | 1.2 | 0.17 | 0.003 | ug/L | 1.5 | 405 | Standard | 24.1% | 0.04097
| Pb | 207 | 1795.8 | 0.2 | 0.19 | 0 | ug/L | 0.2 | 377 | Standard | 22.1% | 0.04199
| Pb | 208 | 4420.7 | 1.5 | 0.19 | 0.004 | ug/L | 1.9 | 905 | Standard | 52.4% | 0.09956
Quantitative Analysis - Summary Report
Sample ID: | st2_test1
Sample Date/Time: | Tuesday | October 22 | 2013 11:41:41
Sample Description:
Results (Mean Data)
IS | A | Mass | Intensity | RSD% | Conc. | SD | Unit | RSD% | Blank Intens. | Mode | Isotope composition | Isotope concentration
| Fe | 57 | 323759.6 | 0.1 | 366.12 | 0.634 | ug/L | 0.2 | 45113 | Standard
| Al | 27 | 7373967.8 | 1 | 369.34 | 3.878 | ug/L | 1 | 7344 | Standard
| Cr | 53 | 20905 | 2.5 | 7.69 | 0.192 | ug/L | 2.5 | 245 | Standard
| Mn | 55 | 1369856.2 | 1 | 36.73 | 0.362 | ug/L | 1 | 1061 | Standard
| Cu | 63 | 533034.9 | 0.7 | 37.14 | 0.253 | ug/L | 0.7 | 350 | Standard
| Zn | 66 | 124538.9 | 1.5 | 36.35 | 0.558 | ug/L | 1.5 | 215 | Standard
| As | 75 | 23359.1 | 1.4 | 7.25 | 0.102 | ug/L | 1.4 | 16 | Standard
| Cd | 111 | 31678.8 | 0.4 | 7.37 | 0.028 | ug/L | 0.4 | 8 | Standard
| Sn | 118 | 89967.8 | 0.8 | 7.4 | 0.059 | ug/L | 0.8 | 91 | Standard
| Pb | 206 | 76597.5 | 0.6 | 7.94 | 0.052 | ug/L | 0.7 | 405 | Standard | 24.1% | 1.9135
| Pb | 207 | 58561.5 | 0.9 | 7.89 | 0.075 | ug/L | 1 | 377 | Standard | 22.1% | 1.7437
| Pb | 208 | 147482.7 | 0.7 | 7.9 | 0.059 | ug/L | 0.7 | 905 | Standard | 52.4% | 4.1396
Quantitative Analysis - Summary Report
Sample ID: | TM6
Sample Date/Time: | Tuesday | October 22 | 2013 11:43:39
Sample Description:
Results (Mean Data)
IS | A | Mass | Intensity | RSD% | Conc. | SD | Unit | RSD% | Blank Intens. | Mode | Isotope composition | Isotope concentration
| Fe | 57 | 133123.8 | 0.9 | 115.64 | 1.496 | ug/L | 1.3 | 45113 | Standard
| Al | 27 | 987106.4 | 0.1 | 49.12 | 0.028 | ug/L | 0.1 | 7344 | Standard
| Cr | 53 | 3804.2 | 1.5 | 1.32 | 0.021 | ug/L | 1.6 | 245 | Standard
| Mn | 55 | 1500199.6 | 0 | 40.23 | 0.017 | ug/L | 0 | 1061 | Standard
| Cu | 63 | 28733.5 | 1.2 | 1.98 | 0.024 | ug/L | 1.2 | 350 | Standard
| Zn | 66 | 4965.5 | 1.2 | 1.39 | 0.018 | ug/L | 1.3 | 215 | Standard
| As | 75 | 2325.9 | 2.2 | 0.72 | 0.016 | ug/L | 2.2 | 16 | Standard
| Cd | 111 | 48.7 | 8.6 | 0.01 | 0.001 | ug/L | 10.2 | 8 | Standard
| Sn | 118 | 487.3 | 5.7 | 0.03 | 0.002 | ug/L | 7 | 91 | Standard
| Pb | 206 | 1313.7 | 5.5 | 0.09 | 0.008 | ug/L | 7.9 | 405 | Standard | 24.1% | 0.02169
| Pb | 207 | 1159.4 | 2.8 | 0.11 | 0.004 | ug/L | 4.2 | 377 | Standard | 22.1% | 0.02431
| Pb | 208 | 2822.3 | 1.7 | 0.1 | 0.003 | ug/L | 2.5 | 905 | Standard | 52.4% | 0.0524
Quantitative Analysis - Summary Report
Sample ID: | TM7
Sample Date/Time: | Tuesday | October 22 | 2013 11:45:20
Sample Description:
Results (Mean Data)
IS | A | Mass | Intensity | RSD% | Conc. | SD | Unit | RSD% | Blank Intens. | Mode | Isotope composition | Isotope concentration
| Fe | 57 | 415740.8 | 1.5 | 486.97 | 7.945 | ug/L | 1.6 | 45113 | Standard
| Al | 27 | 4107412.3 | 0.4 | 205.56 | 0.801 | ug/L | 0.4 | 7344 | Standard
| Cr | 53 | 3079.7 | 2.7 | 1.05 | 0.03 | ug/L | 2.9 | 245 | Standard
| Mn | 55 | 1559212.8 | 0.1 | 41.81 | 0.036 | ug/L | 0.1 | 1061 | Standard
| Cu | 63 | 14453.6 | 0.8 | 0.98 | 0.008 | ug/L | 0.8 | 350 | Standard
| Zn | 66 | 10600.3 | 1.8 | 3.04 | 0.056 | ug/L | 1.9 | 215 | Standard
| As | 75 | 1061.7 | 3.5 | 0.32 | 0.012 | ug/L | 3.5 | 16 | Standard
| Cd | 111 | 53.7 | 9.4 | 0.01 | 0.001 | ug/L | 10.9 | 8 | Standard
| Sn | 118 | 796 | 5.1 | 0.06 | 0.003 | ug/L | 5.8 | 91 | Standard
| Pb | 206 | 2646.6 | 1 | 0.23 | 0.003 | ug/L | 1.2 | 405 | Standard | 24.1% | 0.05543
| Pb | 207 | 2335.5 | 2.4 | 0.27 | 0.008 | ug/L | 2.9 | 377 | Standard | 22.1% | 0.05967
| Pb | 208 | 5711.1 | 1.4 | 0.26 | 0.004 | ug/L | 1.6 | 905 | Standard | 52.4% | 0.13624
Quantitative Analysis - Summary Report
Sample ID: | TM8
Sample Date/Time: | Tuesday | October 22 | 2013 11:46:55
Sample Description:
Results (Mean Data)
IS | A | Mass | Intensity | RSD% | Conc. | SD | Unit | RSD% | Blank Intens. | Mode | Isotope composition | Isotope concentration
| Fe | 57 | 365062.7 | 0.6 | 420.39 | 2.929 | ug/L | 0.7 | 45113 | Standard
| Al | 27 | 4253857.1 | 1.4 | 212.91 | 2.951 | ug/L | 1.4 | 7344 | Standard
| Cr | 53 | 3977.9 | 0.7 | 1.39 | 0.01 | ug/L | 0.7 | 245 | Standard
| Mn | 55 | 1992798.9 | 0.4 | 53.45 | 0.198 | ug/L | 0.4 | 1061 | Standard
| Cu | 63 | 42462 | 0.2 | 2.94 | 0.007 | ug/L | 0.2 | 350 | Standard
| Zn | 66 | 9150.6 | 0.5 | 2.61 | 0.014 | ug/L | 0.5 | 215 | Standard
| As | 75 | 1911.1 | 1.2 | 0.59 | 0.007 | ug/L | 1.2 | 16 | Standard
| Cd | 111 | 57 | 21.3 | 0.01 | 0.003 | ug/L | 24.7 | 8 | Standard
| Sn | 118 | 600.7 | 3.1 | 0.04 | 0.002 | ug/L | 3.7 | 91 | Standard
| Pb | 206 | 3931.2 | 0.7 | 0.37 | 0.003 | ug/L | 0.7 | 405 | Standard | 24.1% | 0.08917
| Pb | 207 | 3441.4 | 0.8 | 0.42 | 0.004 | ug/L | 0.9 | 377 | Standard | 22.1% | 0.09282
| Pb | 208 | 8410.5 | 1.5 | 0.4 | 0.007 | ug/L | 1.7 | 905 | Standard | 52.4% | 0.2096
Quantitative Analysis - Summary Report
Sample ID: | TM9
Sample Date/Time: | Tuesday | October 22 | 2013 11:48:28
Sample Description:
Results (Mean Data)
IS | A | Mass | Intensity | RSD% | Conc. | SD | Unit | RSD% | Blank Intens. | Mode | Isotope composition | Isotope concentration
| Fe | 57 | 74786.6 | 0.5 | 38.99 | 0.446 | ug/L | 1.1 | 45113 | Standard
| Al | 27 | 704810.3 | 2 | 34.97 | 0.714 | ug/L | 2 | 7344 | Standard
| Cr | 53 | 1026.4 | 5.7 | 0.29 | 0.022 | ug/L | 7.4 | 245 | Standard
| Mn | 55 | 64525.7 | 0.9 | 1.7 | 0.016 | ug/L | 1 | 1061 | Standard
| Cu | 63 | 8751 | 0.3 | 0.59 | 0.002 | ug/L | 0.3 | 350 | Standard
| Zn | 66 | 5709.8 | 0.6 | 1.61 | 0.011 | ug/L | 0.7 | 215 | Standard
| As | 75 | 366.7 | 4.6 | 0.11 | 0.005 | ug/L | 4.9 | 16 | Standard
| Cd | 111 | 45 | 6.7 | 0.01 | 0.001 | ug/L | 8 | 8 | Standard
| Sn | 118 | 311.3 | 6.3 | 0.02 | 0.002 | ug/L | 8.9 | 91 | Standard
| Pb | 206 | 1011 | 1.2 | 0.06 | 0.001 | ug/L | 1.9 | 405 | Standard | 24.1% | 0.01446
| Pb | 207 | 926.7 | 1.5 | 0.07 | 0.002 | ug/L | 2.5 | 377 | Standard | 22.1% | 0.01547
| Pb | 208 | 2200.8 | 2 | 0.07 | 0.002 | ug/L | 3.4 | 905 | Standard | 52.4% | 0.03668
Quantitative Analysis - Summary Report
Sample ID: | TM10
Sample Date/Time: | Tuesday | October 22 | 2013 11:50:03
Sample Description:
Results (Mean Data)
IS | A | Mass | Intensity | RSD% | Conc. | SD | Unit | RSD% | Blank Intens. | Mode | Isotope composition | Isotope concentration
| Fe | 57 | 98706.5 | 1.2 | 70.42 | 1.496 | ug/L | 2.1 | 45113 | Standard
| Al | 27 | 2257968 | 1.7 | 112.84 | 1.946 | ug/L | 1.7 | 7344 | Standard
| Cr | 53 | 1197.1 | 2.7 | 0.35 | 0.012 | ug/L | 3.4 | 245 | Standard
| Mn | 55 | 247095 | 0.2 | 6.6 | 0.015 | ug/L | 0.2 | 1061 | Standard
| Cu | 63 | 12707.3 | 1 | 0.86 | 0.009 | ug/L | 1 | 350 | Standard
| Zn | 66 | 14069.9 | 0.7 | 4.05 | 0.028 | ug/L | 0.7 | 215 | Standard
| As | 75 | 636.3 | 4.3 | 0.19 | 0.009 | ug/L | 4.4 | 16 | Standard
| Cd | 111 | 80.7 | 5.2 | 0.02 | 0.001 | ug/L | 5.7 | 8 | Standard
| Sn | 118 | 469 | 7.6 | 0.03 | 0.003 | ug/L | 9.4 | 91 | Standard
| Pb | 206 | 2429.9 | 2.1 | 0.21 | 0.005 | ug/L | 2.5 | 405 | Standard | 24.1% | 0.05061
| Pb | 207 | 2154.2 | 0.3 | 0.24 | 0.001 | ug/L | 0.4 | 377 | Standard | 22.1% | 0.05304
| Pb | 208 | 5253.3 | 1.3 | 0.23 | 0.004 | ug/L | 1.5 | 905 | Standard | 52.4% | 0.12052
Quantitative Analysis - Summary Report
Sample ID: | TM11
Sample Date/Time: | Tuesday | October 22 | 2013 11:51:49
Sample Description:
Results (Mean Data)
IS | A | Mass | Intensity | RSD% | Conc. | SD | Unit | RSD% | Blank Intens. | Mode | Isotope composition | Isotope concentration
| Fe | 57 | 130620.5 | 0.7 | 112.35 | 1.225 | ug/L | 1.1 | 45113 | Standard
| Al | 27 | 828427.1 | 0.1 | 41.17 | 0.06 | ug/L | 0.1 | 7344 | Standard
| Cr | 53 | 1757.1 | 2.7 | 0.56 | 0.018 | ug/L | 3.2 | 245 | Standard
| Mn | 55 | 218707.5 | 0.5 | 5.84 | 0.031 | ug/L | 0.5 | 1061 | Standard
| Cu | 63 | 11453.3 | 1.1 | 0.77 | 0.009 | ug/L | 1.1 | 350 | Standard
| Zn | 66 | 2120.2 | 4.6 | 0.56 | 0.028 | ug/L | 5.1 | 215 | Standard
| As | 75 | 1049.4 | 4 | 0.32 | 0.013 | ug/L | 4.1 | 16 | Standard
| Cd | 111 | 29.3 | 14.2 | 0.01 | 0.001 | ug/L | 19.2 | 8 | Standard
| Sn | 118 | 361 | 9.5 | 0.02 | 0.003 | ug/L | 12.7 | 91 | Standard
| Pb | 206 | 1080.4 | 1.6 | 0.07 | 0.002 | ug/L | 2.6 | 405 | Standard | 24.1% | 0.01687
| Pb | 207 | 993.7 | 1.2 | 0.08 | 0.002 | ug/L | 2 | 377 | Standard | 22.1% | 0.01768
| Pb | 208 | 2371.9 | 3.1 | 0.08 | 0.004 | ug/L | 5 | 905 | Standard | 52.4% | 0.04192
Quantitative Analysis - Summary Report
Sample ID: | std2_test2
Sample Date/Time: | Tuesday | October 22 | 2013 11:53:30
Sample Description:
Results (Mean Data)
IS | A | Mass | Intensity | RSD% | Conc. | SD | Unit | RSD% | Blank Intens. | Mode | Isotope composition | Isotope concentration
| Fe | 57 | 315701 | 0.8 | 355.53 | 3.238 | ug/L | 0.9 | 45113 | Standard
| Al | 27 | 7258580.6 | 0.9 | 363.55 | 3.352 | ug/L | 0.9 | 7344 | Standard
| Cr | 53 | 20172.9 | 0.8 | 7.41 | 0.061 | ug/L | 0.8 | 245 | Standard
| Mn | 55 | 1319551.4 | 0.8 | 35.38 | 0.297 | ug/L | 0.8 | 1061 | Standard
| Cu | 63 | 520559.2 | 0.5 | 36.27 | 0.198 | ug/L | 0.5 | 350 | Standard
| Zn | 66 | 120935.8 | 1 | 35.3 | 0.358 | ug/L | 1 | 215 | Standard
| As | 75 | 23075 | 1 | 7.17 | 0.071 | ug/L | 1 | 16 | Standard
| Cd | 111 | 30765.1 | 1 | 7.16 | 0.071 | ug/L | 1 | 8 | Standard
| Sn | 118 | 87587.7 | 0.3 | 7.2 | 0.019 | ug/L | 0.3 | 91 | Standard
| Pb | 206 | 73460.7 | 0.6 | 7.62 | 0.046 | ug/L | 0.6 | 405 | Standard | 24.1% | 1.8364
| Pb | 207 | 56929.9 | 0.6 | 7.67 | 0.047 | ug/L | 0.6 | 377 | Standard | 22.1% | 1.6951
| Pb | 208 | 142466.2 | 0.4 | 7.62 | 0.029 | ug/L | 0.4 | 905 | Standard | 52.4% | 3.9929
Quantitative Analysis - Summary Report
Sample ID: | Blank
Sample Date/Time: | Tuesday | October 22 | 2013 11:55:25
Sample Description:
Results (Mean Data)
IS | A | Mass | Intensity | RSD% | Conc. | SD | Unit | RSD% | Blank Intens. | Mode | Isotope composition | Isotope concentration
| Fe | 57 | 42415.5 | 0.8 |  |  | ug/L |  |  | Standard
| Al | 27 | 15526.9 | 16.4 |  |  | ug/L |  |  | Standard
| Cr | 53 | 327.7 | 5.5 |  |  | ug/L |  |  | Standard
| Mn | 55 | 1912.5 | 7.2 |  |  | ug/L |  |  | Standard
| Cu | 63 | 694 | 8.5 |  |  | ug/L |  |  | Standard
| Zn | 66 | 255 | 3.9 |  |  | ug/L |  |  | Standard
| As | 75 | 35.3 | 4.3 |  |  | ug/L |  |  | Standard
| Cd | 111 | 24.7 | 11.7 |  |  | ug/L |  |  | Standard
| Sn | 118 | 216.7 | 8.2 |  |  | ug/L |  |  | Standard
| Pb | 206 | 453.3 | 3.3 |  |  | ug/L |  |  | Standard | 24.1% | 0
| Pb | 207 | 396.7 | 3.2 |  |  | ug/L |  |  | Standard | 22.1% | 0
| Pb | 208 | 1028 | 4.7 |  |  | ug/L |  |  | Standard | 52.4% | 0
Quantitative Analysis - Summary Report
Sample ID: | Standard 1
Sample Date/Time: | Tuesday | October 22 | 2013 11:57:02
Sample Description:
Results (Mean Data)
IS | A | Mass | Intensity | RSD% | Conc. | SD | Unit | RSD% | Blank Intens. | Mode | Isotope composition | Isotope concentration
| Fe | 57 | 133058.2 | 1.2 | 119.2 | 2.069 | ug/L | 1.7 | 42416 | Standard
| Al | 27 | 2475041.3 | 1.1 | 123.42 | 1.334 | ug/L | 1.1 | 15527 | Standard
| Cr | 53 | 6970.4 | 0.5 | 2.47 | 0.014 | ug/L | 0.6 | 328 | Standard
| Mn | 55 | 445399.6 | 0.6 | 11.92 | 0.072 | ug/L | 0.6 | 1912 | Standard
| Cu | 63 | 169855.1 | 0.2 | 11.81 | 0.023 | ug/L | 0.2 | 694 | Standard
| Zn | 66 | 41999.7 | 1 | 12.23 | 0.124 | ug/L | 1 | 255 | Standard
| As | 75 | 8280.1 | 1.9 | 2.57 | 0.049 | ug/L | 1.9 | 35 | Standard
| Cd | 111 | 10210 | 1.8 | 2.37 | 0.043 | ug/L | 1.8 | 25 | Standard
| Sn | 118 | 28565.5 | 1 | 2.34 | 0.023 | ug/L | 1 | 217 | Standard
| Pb | 206 | 24265.9 | 1.7 | 2.48 | 0.043 | ug/L | 1.7 | 453 | Standard | 24.1% | 0.59768
| Pb | 207 | 18561.7 | 0.7 | 2.46 | 0.019 | ug/L | 0.8 | 397 | Standard | 22.1% | 0.54366
| Pb | 208 | 46852.4 | 0.8 | 2.47 | 0.02 | ug/L | 0.8 | 1028 | Standard | 52.4% | 1.2943
Quantitative Analysis - Summary Report
Sample ID: | Standard 2
Sample Date/Time: | Tuesday | October 22 | 2013 11:58:39
Sample Description:
Results (Mean Data)
IS | A | Mass | Intensity | RSD% | Conc. | SD | Unit | RSD% | Blank Intens. | Mode | Isotope composition | Isotope concentration
| Fe | 57 | 224290.2 | 1.4 | 239.92 | 4.051 | ug/L | 1.7 | 42416 | Standard
| Al | 27 | 4826789.8 | 0.3 | 242.04 | 0.685 | ug/L | 0.3 | 15527 | Standard
| Cr | 53 | 13463.7 | 0.5 | 4.9 | 0.024 | ug/L | 0.5 | 328 | Standard
| Mn | 55 | 875468.6 | 1.2 | 23.64 | 0.279 | ug/L | 1.2 | 1912 | Standard
| Cu | 63 | 343055.8 | 1 | 24 | 0.245 | ug/L | 1 | 694 | Standard
| Zn | 66 | 80536.1 | 0.9 | 23.64 | 0.224 | ug/L | 0.9 | 255 | Standard
| As | 75 | 15186.7 | 0.3 | 4.72 | 0.014 | ug/L | 0.3 | 35 | Standard
| Cd | 111 | 20314.1 | 0.4 | 4.76 | 0.017 | ug/L | 0.4 | 25 | Standard
| Sn | 118 | 57699.3 | 0.9 | 4.77 | 0.043 | ug/L | 0.9 | 217 | Standard
| Pb | 206 | 48272.1 | 0.9 | 4.98 | 0.046 | ug/L | 0.9 | 453 | Standard | 24.1% | 1.2002
| Pb | 207 | 37135.2 | 0.9 | 4.98 | 0.045 | ug/L | 0.9 | 397 | Standard | 22.1% | 1.1006
| Pb | 208 | 92761.2 | 0.2 | 4.95 | 0.012 | ug/L | 0.2 | 1028 | Standard | 52.4% | 2.5938
Quantitative Analysis - Summary Report
Sample ID: | Standard 3
Sample Date/Time: | Tuesday | October 22 | 2013 12:00:19
Sample Description:
Results (Mean Data)
IS | A | Mass | Intensity | RSD% | Conc. | SD | Unit | RSD% | Blank Intens. | Mode | Isotope composition | Isotope concentration
| Fe | 57 | 311343.9 | 0.4 | 360 | 1.757 | ug/L | 0.5 | 42416 | Standard
| Al | 27 | 7246563.4 | 0.5 | 366.43 | 1.819 | ug/L | 0.5 | 15527 | Standard
| Cr | 53 | 20057.4 | 1.3 | 7.41 | 0.095 | ug/L | 1.3 | 328 | Standard
| Mn | 55 | 1306813.3 | 0.8 | 35.98 | 0.272 | ug/L | 0.8 | 1912 | Standard
| Cu | 63 | 511232.2 | 1.2 | 36.33 | 0.432 | ug/L | 1.2 | 694 | Standard
| Zn | 66 | 120810 | 0.6 | 36.04 | 0.233 | ug/L | 0.6 | 255 | Standard
| As | 75 | 22340.1 | 0.4 | 7.08 | 0.026 | ug/L | 0.4 | 35 | Standard
| Cd | 111 | 30627.8 | 0.3 | 7.3 | 0.021 | ug/L | 0.3 | 25 | Standard
| Sn | 118 | 86549.4 | 1 | 7.3 | 0.076 | ug/L | 1 | 217 | Standard
| Pb | 206 | 72005.7 | 0.7 | 7.45 | 0.049 | ug/L | 0.7 | 453 | Standard | 24.1% | 1.7954
| Pb | 207 | 55609.7 | 0.4 | 7.47 | 0.03 | ug/L | 0.4 | 397 | Standard | 22.1% | 1.6509
| Pb | 208 | 139423.7 | 0.3 | 7.45 | 0.024 | ug/L | 0.3 | 1028 | Standard | 52.4% | 3.9038
Quantitative Analysis - Summary Report
Sample ID: | Standard 4
Sample Date/Time: | Tuesday | October 22 | 2013 12:01:53
Sample Description:
Results (Mean Data)
IS | A | Mass | Intensity | RSD% | Conc. | SD | Unit | RSD% | Blank Intens. | Mode | Isotope composition | Isotope concentration
| Fe | 57 | 406355.3 | 0.2 | 502.32 | 1.401 | ug/L | 0.3 | 42416 | Standard
| Al | 27 | 9698631.5 | 0.7 | 500.8 | 3.339 | ug/L | 0.7 | 15527 | Standard
| Cr | 53 | 26373 | 0.5 | 9.95 | 0.049 | ug/L | 0.5 | 328 | Standard
| Mn | 55 | 1781202.8 | 0.7 | 50.46 | 0.35 | ug/L | 0.7 | 1912 | Standard
| Cu | 63 | 689935.2 | 0.5 | 50.26 | 0.268 | ug/L | 0.5 | 694 | Standard
| Zn | 66 | 164148.4 | 0.5 | 50.4 | 0.239 | ug/L | 0.5 | 255 | Standard
| As | 75 | 31468 | 0.5 | 10.2 | 0.056 | ug/L | 0.5 | 35 | Standard
| Cd | 111 | 41557.7 | 0.8 | 10.09 | 0.08 | ug/L | 0.8 | 25 | Standard
| Sn | 118 | 115394.9 | 0.8 | 10.01 | 0.082 | ug/L | 0.8 | 217 | Standard
| Pb | 206 | 96797.2 | 0.9 | 10.04 | 0.093 | ug/L | 0.9 | 453 | Standard | 24.1% | 2.4196
| Pb | 207 | 73888.6 | 0.9 | 10 | 0.095 | ug/L | 0.9 | 397 | Standard | 22.1% | 2.21
| Pb | 208 | 187329.6 | 0.3 | 10.05 | 0.029 | ug/L | 0.3 | 1028 | Standard | 52.4% | 5.2662
Quantitative Analysis - Summary Report
Sample ID: | TDM1
Sample Date/Time: | Tuesday | October 22 | 2013 12:04:30
Sample Description:
Results (Mean Data)
IS | A | Mass | Intensity | RSD% | Conc. | SD | Unit | RSD% | Blank Intens. | Mode | Isotope composition | Isotope concentration
| Fe | 57 | 188336.7 | 0.4 | 201.4 | 1.107 | ug/L | 0.5 | 42416 | Standard
| Al | 27 | 2382284.9 | 0.5 | 122.41 | 0.61 | ug/L | 0.5 | 15527 | Standard
| Cr | 53 | 966.7 | 1.2 | 0.24 | 0.005 | ug/L | 1.9 | 328 | Standard
| Mn | 55 | 808399.2 | 0.7 | 22.87 | 0.161 | ug/L | 0.7 | 1912 | Standard
| Cu | 63 | 11763.5 | 1.5 | 0.81 | 0.013 | ug/L | 1.6 | 694 | Standard
| Zn | 66 | 15493.4 | 0.6 | 4.69 | 0.028 | ug/L | 0.6 | 255 | Standard
| As | 75 | 752.7 | 1.9 | 0.23 | 0.005 | ug/L | 2 | 35 | Standard
| Cd | 111 | 90.7 | 8.9 | 0.02 | 0.002 | ug/L | 12.2 | 25 | Standard
| Sn | 118 | 838.7 | 3.3 | 0.05 | 0.002 | ug/L | 4.5 | 217 | Standard
| Pb | 206 | 1655.1 | 3.6 | 0.13 | 0.006 | ug/L | 5 | 453 | Standard | 24.1% | 0.03133
| Pb | 207 | 1494.4 | 2 | 0.15 | 0.004 | ug/L | 2.7 | 397 | Standard | 22.1% | 0.03315
| Pb | 208 | 3601.8 | 1.8 | 0.14 | 0.003 | ug/L | 2.5 | 1028 | Standard | 52.4% | 0.07336
Quantitative Analysis - Summary Report
Sample ID: | TDM2
Sample Date/Time: | Tuesday | October 22 | 2013 12:06:06
Sample Description:
Results (Mean Data)
IS | A | Mass | Intensity | RSD% | Conc. | SD | Unit | RSD% | Blank Intens. | Mode | Isotope composition | Isotope concentration
| Fe | 57 | 184136.1 | 0.3 | 195.61 | 0.798 | ug/L | 0.4 | 42416 | Standard
| Al | 27 | 2011339.3 | 1.2 | 103.22 | 1.281 | ug/L | 1.2 | 15527 | Standard
| Cr | 53 | 1004 | 0.7 | 0.26 | 0.003 | ug/L | 1.1 | 328 | Standard
| Mn | 55 | 251364.2 | 0.5 | 7.07 | 0.036 | ug/L | 0.5 | 1912 | Standard
| Cu | 63 | 12711.7 | 0.8 | 0.88 | 0.007 | ug/L | 0.9 | 694 | Standard
| Zn | 66 | 10075.2 | 0.3 | 3.02 | 0.011 | ug/L | 0.4 | 255 | Standard
| As | 75 | 780.4 | 3.8 | 0.24 | 0.01 | ug/L | 3.9 | 35 | Standard
| Cd | 111 | 59 | 7.4 | 0.01 | 0.001 | ug/L | 12.7 | 25 | Standard
| Sn | 118 | 1044.4 | 8.5 | 0.07 | 0.008 | ug/L | 10.7 | 217 | Standard
| Pb | 206 | 1406.7 | 3 | 0.1 | 0.004 | ug/L | 4.4 | 453 | Standard | 24.1% | 0.0241
| Pb | 207 | 1236.7 | 3.3 | 0.11 | 0.006 | ug/L | 4.8 | 397 | Standard | 22.1% | 0.02431
| Pb | 208 | 2988.6 | 1 | 0.11 | 0.002 | ug/L | 1.5 | 1028 | Standard | 52.4% | 0.05764
Quantitative Analysis - Summary Report
Sample ID: | TDM3
Sample Date/Time: | Tuesday | October 22 | 2013 12:07:40
Sample Description:
Results (Mean Data)
IS | A | Mass | Intensity | RSD% | Conc. | SD | Unit | RSD% | Blank Intens. | Mode | Isotope composition | Isotope concentration
| Fe | 57 | 133425.7 | 1.9 | 125.62 | 3.558 | ug/L | 2.8 | 42416 | Standard
| Al | 27 | 1903321.6 | 7.9 | 97.63 | 7.787 | ug/L | 8 | 15527 | Standard
| Cr | 53 | 2384.9 | 3.7 | 0.79 | 0.034 | ug/L | 4.3 | 328 | Standard
| Mn | 55 | 336528.5 | 0.7 | 9.49 | 0.068 | ug/L | 0.7 | 1912 | Standard
| Cu | 63 | 21947.8 | 0.7 | 1.55 | 0.011 | ug/L | 0.7 | 694 | Standard
| Zn | 66 | 13036.9 | 1.2 | 3.93 | 0.047 | ug/L | 1.2 | 255 | Standard
| As | 75 | 1297.7 | 3.8 | 0.41 | 0.016 | ug/L | 3.9 | 35 | Standard
| Cd | 111 | 79.3 | 15.2 | 0.01 | 0.003 | ug/L | 22.1 | 25 | Standard
| Sn | 118 | 778.7 | 3.3 | 0.05 | 0.002 | ug/L | 4.6 | 217 | Standard
| Pb | 206 | 2629.2 | 2.4 | 0.23 | 0.007 | ug/L | 2.9 | 453 | Standard | 24.1% | 0.05543
| Pb | 207 | 2296.9 | 2 | 0.26 | 0.006 | ug/L | 2.4 | 397 | Standard | 22.1% | 0.05746
| Pb | 208 | 5574.4 | 1.9 | 0.25 | 0.006 | ug/L | 2.4 | 1028 | Standard | 52.4% | 0.131
Quantitative Analysis - Summary Report
Sample ID: | TDM4
Sample Date/Time: | Tuesday | October 22 | 2013 12:09:24
Sample Description:
Results (Mean Data)
IS | A | Mass | Intensity | RSD% | Conc. | SD | Unit | RSD% | Blank Intens. | Mode | Isotope composition | Isotope concentration
| Fe | 57 | 133798.3 | 0.8 | 126.13 | 1.52 | ug/L | 1.2 | 42416 | Standard
| Al | 27 | 636391.9 | 2.1 | 32.11 | 0.698 | ug/L | 2.2 | 15527 | Standard
| Cr | 53 | 3412.7 | 2.3 | 1.18 | 0.03 | ug/L | 2.6 | 328 | Standard
| Mn | 55 | 89088.6 | 0.5 | 2.47 | 0.013 | ug/L | 0.5 | 1912 | Standard
| Cu | 63 | 37335.1 | 2.2 | 2.67 | 0.06 | ug/L | 2.2 | 694 | Standard
| Zn | 66 | 3319.7 | 1.9 | 0.94 | 0.02 | ug/L | 2.1 | 255 | Standard
| As | 75 | 2271.5 | 0.7 | 0.73 | 0.005 | ug/L | 0.7 | 35 | Standard
| Cd | 111 | 36.7 | 24.7 | 0 | 0.002 | ug/L | 75.6 | 25 | Standard
| Sn | 118 | 607.7 | 4.5 | 0.03 | 0.002 | ug/L | 6.9 | 217 | Standard
| Pb | 206 | 2934.3 | 1.3 | 0.26 | 0.004 | ug/L | 1.5 | 453 | Standard | 24.1% | 0.06266
| Pb | 207 | 2681.9 | 2.6 | 0.31 | 0.009 | ug/L | 3 | 397 | Standard | 22.1% | 0.06851
| Pb | 208 | 6442.1 | 1.9 | 0.29 | 0.006 | ug/L | 2.2 | 1028 | Standard | 52.4% | 0.15196
Quantitative Analysis - Summary Report
Sample ID: | TDM5
Sample Date/Time: | Tuesday | October 22 | 2013 12:11:02
Sample Description:
Results (Mean Data)
IS | A | Mass | Intensity | RSD% | Conc. | SD | Unit | RSD% | Blank Intens. | Mode | Isotope composition | Isotope concentration
| Fe | 57 | 128175.5 | 1.4 | 118.37 | 2.458 | ug/L | 2.1 | 42416 | Standard
| Al | 27 | 383754.4 | 0.2 | 19.04 | 0.038 | ug/L | 0.2 | 15527 | Standard
| Cr | 53 | 3969.6 | 1.4 | 1.39 | 0.021 | ug/L | 1.5 | 328 | Standard
| Mn | 55 | 251300.1 | 0.4 | 7.07 | 0.027 | ug/L | 0.4 | 1912 | Standard
| Cu | 63 | 34020.1 | 0.3 | 2.43 | 0.008 | ug/L | 0.3 | 694 | Standard
| Zn | 66 | 5434 | 2.6 | 1.59 | 0.044 | ug/L | 2.8 | 255 | Standard
| As | 75 | 1561.4 | 3.6 | 0.5 | 0.018 | ug/L | 3.7 | 35 | Standard
| Cd | 111 | 37 | 13.5 | 0 | 0.001 | ug/L | 40.5 | 25 | Standard
| Sn | 118 | 553 | 3.5 | 0.03 | 0.002 | ug/L | 5.7 | 217 | Standard
| Pb | 206 | 631 | 4.8 | 0.02 | 0.003 | ug/L | 17.1 | 453 | Standard | 24.1% | 0.00482
| Pb | 207 | 540.7 | 8.9 | 0.02 | 0.007 | ug/L | 33.3 | 397 | Standard | 22.1% | 0.00442
| Pb | 208 | 1304.7 | 2.8 | 0.01 | 0.002 | ug/L | 13.3 | 1028 | Standard | 52.4% | 0.00524
Quantitative Analysis - Summary Report
Sample ID: | Standard3_test3
Sample Date/Time: | Tuesday | October 22 | 2013 12:12:54
Sample Description:
Results (Mean Data)
IS | A | Mass | Intensity | RSD% | Conc. | SD | Unit | RSD% | Blank Intens. | Mode | Isotope composition | Isotope concentration
| Fe | 57 | 306726.5 | 0.2 | 364.81 | 1.024 | ug/L | 0.3 | 42416 | Standard
| Al | 27 | 7042987.8 | 1.3 | 363.45 | 4.751 | ug/L | 1.3 | 15527 | Standard
| Cr | 53 | 20105.1 | 0.6 | 7.56 | 0.048 | ug/L | 0.6 | 328 | Standard
| Mn | 55 | 1281284.8 | 0.6 | 36.28 | 0.21 | ug/L | 0.6 | 1912 | Standard
| Cu | 63 | 504918.8 | 0.5 | 36.77 | 0.167 | ug/L | 0.5 | 694 | Standard
| Zn | 66 | 118020.2 | 0.3 | 36.21 | 0.096 | ug/L | 0.3 | 255 | Standard
| As | 75 | 22489.7 | 0.1 | 7.28 | 0.007 | ug/L | 0.1 | 35 | Standard
| Cd | 111 | 30317.5 | 0.8 | 7.36 | 0.061 | ug/L | 0.8 | 25 | Standard
| Sn | 118 | 85594.7 | 0.7 | 7.42 | 0.056 | ug/L | 0.8 | 217 | Standard
| Pb | 206 | 72256.3 | 0.4 | 7.48 | 0.03 | ug/L | 0.4 | 453 | Standard | 24.1% | 1.8027
| Pb | 207 | 55508 | 0.4 | 7.5 | 0.027 | ug/L | 0.4 | 397 | Standard | 22.1% | 1.6575
| Pb | 208 | 139092.9 | 0.7 | 7.45 | 0.055 | ug/L | 0.7 | 1028 | Standard | 52.4% | 3.9038
Quantitative Analysis - Summary Report
Sample ID: | TDM6
Sample Date/Time: | Tuesday | October 22 | 2013 12:14:35
Sample Description:
Results (Mean Data)
IS | A | Mass | Intensity | RSD% | Conc. | SD | Unit | RSD% | Blank Intens. | Mode | Isotope composition | Isotope concentration
| Fe | 57 | 138880.5 | 1.1 | 133.14 | 2.167 | ug/L | 1.6 | 42416 | Standard
| Al | 27 | 124990.7 | 4 | 5.66 | 0.258 | ug/L | 4.6 | 15527 | Standard
| Cr | 53 | 3703.5 | 3.2 | 1.29 | 0.045 | ug/L | 3.5 | 328 | Standard
| Mn | 55 | 976890.2 | 1 | 27.65 | 0.263 | ug/L | 1 | 1912 | Standard
| Cu | 63 | 26717.3 | 1.1 | 1.9 | 0.021 | ug/L | 1.1 | 694 | Standard
| Zn | 66 | 10766.7 | 0.8 | 3.23 | 0.025 | ug/L | 0.8 | 255 | Standard
| As | 75 | 2254.5 | 3.6 | 0.72 | 0.026 | ug/L | 3.7 | 35 | Standard
| Cd | 111 | 43.3 | 35.8 | 0 | 0.004 | ug/L | 83.1 | 25 | Standard
| Sn | 118 | 1095.7 | 5.8 | 0.08 | 0.006 | ug/L | 7.3 | 217 | Standard
| Pb | 206 | 623.3 | 5.4 | 0.02 | 0.004 | ug/L | 19.9 | 453 | Standard | 24.1% | 0.00482
| Pb | 207 | 528.3 | 3.7 | 0.02 | 0.003 | ug/L | 14.9 | 397 | Standard | 22.1% | 0.00442
| Pb | 208 | 1368.4 | 7.6 | 0.02 | 0.006 | ug/L | 30.5 | 1028 | Standard | 52.4% | 0.01048
Quantitative Analysis - Summary Report
Sample ID: | TDM7
Sample Date/Time: | Tuesday | October 22 | 2013 12:16:23
Sample Description:
Results (Mean Data)
IS | A | Mass | Intensity | RSD% | Conc. | SD | Unit | RSD% | Blank Intens. | Mode | Isotope composition | Isotope concentration
| Fe | 57 | 264705.4 | 1 | 306.81 | 3.823 | ug/L | 1.2 | 42416 | Standard
| Al | 27 | 1964990.4 | 1.6 | 100.82 | 1.591 | ug/L | 1.6 | 15527 | Standard
| Cr | 53 | 2424.5 | 1.1 | 0.8 | 0.01 | ug/L | 1.3 | 328 | Standard
| Mn | 55 | 897049.1 | 0.5 | 25.39 | 0.119 | ug/L | 0.5 | 1912 | Standard
| Cu | 63 | 11728.1 | 1.6 | 0.8 | 0.014 | ug/L | 1.7 | 694 | Standard
| Zn | 66 | 11902.6 | 2.8 | 3.58 | 0.102 | ug/L | 2.9 | 255 | Standard
| As | 75 | 976.7 | 2.5 | 0.31 | 0.008 | ug/L | 2.6 | 35 | Standard
| Cd | 111 | 48.7 | 13.2 | 0.01 | 0.002 | ug/L | 26.8 | 25 | Standard
| Sn | 118 | 613.3 | 4.2 | 0.03 | 0.002 | ug/L | 6.5 | 217 | Standard
| Pb | 206 | 1477.7 | 3.5 | 0.11 | 0.005 | ug/L | 5 | 453 | Standard | 24.1% | 0.02651
| Pb | 207 | 1314.1 | 4.5 | 0.12 | 0.008 | ug/L | 6.4 | 397 | Standard | 22.1% | 0.02652
| Pb | 208 | 3127 | 2.3 | 0.11 | 0.004 | ug/L | 3.5 | 1028 | Standard | 52.4% | 0.05764
Quantitative Analysis - Summary Report
Sample ID: | TDM8
Sample Date/Time: | Tuesday | October 22 | 2013 12:18:00
Sample Description:
Results (Mean Data)
IS | A | Mass | Intensity | RSD% | Conc. | SD | Unit | RSD% | Blank Intens. | Mode | Isotope composition | Isotope concentration
| Fe | 57 | 211530.9 | 0.5 | 233.42 | 1.441 | ug/L | 0.6 | 42416 | Standard
| Al | 27 | 640707.9 | 0.6 | 32.33 | 0.199 | ug/L | 0.6 | 15527 | Standard
| Cr | 53 | 3240 | 2.8 | 1.11 | 0.034 | ug/L | 3.1 | 328 | Standard
| Mn | 55 | 1611951.6 | 0.7 | 45.66 | 0.301 | ug/L | 0.7 | 1912 | Standard
| Cu | 63 | 35157.2 | 1.6 | 2.51 | 0.042 | ug/L | 1.7 | 694 | Standard
| Zn | 66 | 6780.9 | 1.4 | 2.01 | 0.028 | ug/L | 1.4 | 255 | Standard
| As | 75 | 1665.1 | 3.2 | 0.53 | 0.017 | ug/L | 3.2 | 35 | Standard
| Cd | 111 | 33.3 | 17.1 | 0 | 0.001 | ug/L | 65.6 | 25 | Standard
| Sn | 118 | 875 | 5 | 0.06 | 0.004 | ug/L | 6.6 | 217 | Standard
| Pb | 206 | 1421.7 | 1.1 | 0.1 | 0.002 | ug/L | 1.7 | 453 | Standard | 24.1% | 0.0241
| Pb | 207 | 1269.1 | 2.4 | 0.12 | 0.004 | ug/L | 3.4 | 397 | Standard | 22.1% | 0.02652
| Pb | 208 | 3064.7 | 1.5 | 0.11 | 0.002 | ug/L | 2.2 | 1028 | Standard | 52.4% | 0.05764
Quantitative Analysis - Summary Report
Sample ID: | TDM9
Sample Date/Time: | Tuesday | October 22 | 2013 12:19:43
Sample Description:
Results (Mean Data)
IS | A | Mass | Intensity | RSD% | Conc. | SD | Unit | RSD% | Blank Intens. | Mode | Isotope composition | Isotope concentration
| Fe | 57 | 81903.5 | 1 | 54.5 | 1.133 | ug/L | 2.1 | 42416 | Standard
| Al | 27 | 161795.5 | 1.1 | 7.56 | 0.094 | ug/L | 1.2 | 15527 | Standard
| Cr | 53 | 871 | 3.3 | 0.21 | 0.011 | ug/L | 5.3 | 328 | Standard
| Mn | 55 | 8822.1 | 10.5 | 0.2 | 0.026 | ug/L | 13.4 | 1912 | Standard
| Cu | 63 | 7948.2 | 0.9 | 0.53 | 0.005 | ug/L | 1 | 694 | Standard
| Zn | 66 | 5643.8 | 1.7 | 1.66 | 0.029 | ug/L | 1.8 | 255 | Standard
| As | 75 | 376.7 | 4 | 0.11 | 0.005 | ug/L | 4.4 | 35 | Standard
| Cd | 111 | 28 | 16.4 | 0 | 0.001 | ug/L | 137.5 | 25 | Standard
| Sn | 118 | 820.4 | 2.2 | 0.05 | 0.002 | ug/L | 2.9 | 217 | Standard
| Pb | 206 | 504.7 | 4.9 | 0.01 | 0.003 | ug/L | 48 | 453 | Standard | 24.1% | 0.00241
| Pb | 207 | 438.7 | 9.3 | 0.01 | 0.006 | ug/L | 97.4 | 397 | Standard | 22.1% | 0.00221
| Pb | 208 | 1064.7 | 1.7 | 0 | 0.001 | ug/L | 49.7 | 1028 | Standard | 52.4% | 0
Quantitative Analysis - Summary Report
Sample ID: | TDM10
Sample Date/Time: | Tuesday | October 22 | 2013 12:21:18
Sample Description:
Results (Mean Data)
IS | A | Mass | Intensity | RSD% | Conc. | SD | Unit | RSD% | Blank Intens. | Mode | Isotope composition | Isotope concentration
| Fe | 57 | 127844.2 | 1.3 | 117.91 | 2.238 | ug/L | 1.9 | 42416 | Standard
| Al | 27 | 52009.2 | 0.9 | 1.89 | 0.023 | ug/L | 1.2 | 15527 | Standard
| Cr | 53 | 1894.5 | 2.9 | 0.6 | 0.021 | ug/L | 3.5 | 328 | Standard
| Mn | 55 | 6908 | 0.9 | 0.14 | 0.002 | ug/L | 1.2 | 1912 | Standard
| Cu | 63 | 10657.3 | 2.6 | 0.73 | 0.021 | ug/L | 2.8 | 694 | Standard
| Zn | 66 | 9094.9 | 2.1 | 2.72 | 0.057 | ug/L | 2.1 | 255 | Standard
| As | 75 | 1062 | 6.1 | 0.33 | 0.021 | ug/L | 6.3 | 35 | Standard
| Cd | 111 | 20.7 | 19.6 | 0 | 0.001 | ug/L | 101 | 25 | Standard
| Sn | 118 | 652 | 4.7 | 0.04 | 0.003 | ug/L | 7.1 | 217 | Standard
| Pb | 206 | 499 | 7.1 | 0 | 0.004 | ug/L | 77.9 | 453 | Standard | 24.1% | 0
| Pb | 207 | 451 | 2 | 0.01 | 0.001 | ug/L | 16.9 | 397 | Standard | 22.1% | 0.00221
| Pb | 208 | 1125.7 | 2.1 | 0.01 | 0.001 | ug/L | 24.2 | 1028 | Standard | 52.4% | 0.00524
Quantitative Analysis - Summary Report
Sample ID: | TDM11
Sample Date/Time: | Tuesday | October 22 | 2013 12:23:04
Sample Description:
Results (Mean Data)
IS | A | Mass | Intensity | RSD% | Conc. | SD | Unit | RSD% | Blank Intens. | Mode | Isotope composition | Isotope concentration
| Fe | 57 | 87125.6 | 1.5 | 61.71 | 1.744 | ug/L | 2.8 | 42416 | Standard
| Al | 27 | 1256973.7 | 1.3 | 64.21 | 0.859 | ug/L | 1.3 | 15527 | Standard
| Cr | 53 | 994.7 | 5.4 | 0.25 | 0.021 | ug/L | 8 | 328 | Standard
| Mn | 55 | 54461.6 | 0.5 | 1.49 | 0.008 | ug/L | 0.6 | 1912 | Standard
| Cu | 63 | 10649.6 | 1 | 0.73 | 0.008 | ug/L | 1.1 | 694 | Standard
| Zn | 66 | 12837.4 | 0.9 | 3.87 | 0.035 | ug/L | 0.9 | 255 | Standard
| As | 75 | 601 | 1.6 | 0.18 | 0.003 | ug/L | 1.7 | 35 | Standard
| Cd | 111 | 57.3 | 5.3 | 0.01 | 0.001 | ug/L | 9.4 | 25 | Standard
| Sn | 118 | 733.4 | 4.7 | 0.04 | 0.003 | ug/L | 6.7 | 217 | Standard
| Pb | 206 | 881 | 3.3 | 0.04 | 0.003 | ug/L | 6.8 | 453 | Standard | 24.1% | 0.00964
| Pb | 207 | 795 | 2.7 | 0.05 | 0.003 | ug/L | 5.4 | 397 | Standard | 22.1% | 0.01105
| Pb | 208 | 1961.1 | 2.5 | 0.05 | 0.003 | ug/L | 5.2 | 1028 | Standard | 52.4% | 0.0262
Quantitative Analysis - Summary Report
Sample ID: | Blank1
Sample Date/Time: | Tuesday | October 22 | 2013 12:25:15
Sample Description:
Results (Mean Data)
IS | A | Mass | Intensity | RSD% | Conc. | SD | Unit | RSD% | Blank Intens. | Mode | Isotope composition | Isotope concentration
| Fe | 57 | 41962.5 | 1.1 | -0.63 | 0.644 | ug/L | 103 | 42416 | Standard
| Al | 27 | 13888.2 | 13.3 | -0.08 | 0.096 | ug/L | 112.8 | 15527 | Standard
| Cr | 53 | 421 | 9.3 | 0.04 | 0.015 | ug/L | 41.8 | 328 | Standard
| Mn | 55 | 1521.7 | 2.9 | -0.01 | 0.001 | ug/L | 11.3 | 1912 | Standard
| Cu | 63 | 918.7 | 29.5 | 0.02 | 0.02 | ug/L | 120.7 | 694 | Standard
| Zn | 66 | 299.7 | 14.5 | 0.01 | 0.013 | ug/L | 97.3 | 255 | Standard
| As | 75 | 35.7 | 18 | 0 | 0.002 | ug/L | 1928.7 | 35 | Standard
| Cd | 111 | 14.7 | 17.2 | 0 | 0.001 | ug/L | 25.2 | 25 | Standard
| Sn | 118 | 126 | 8.1 | -0.01 | 0.001 | ug/L | 11.2 | 217 | Standard
| Pb | 206 | 444.7 | 3 | 0 | 0.001 | ug/L | 153.7 | 453 | Standard | 24.1% | 0
| Pb | 207 | 400 | 9.9 | 0 | 0.005 | ug/L | 1185.3 | 397 | Standard | 22.1% | 0
| Pb | 208 | 990.4 | 3.5 | 0 | 0.002 | ug/L | 91.7 | 1028 | Standard | 52.4% | 0
Quantitative Analysis - Summary Report
Sample ID: | Blank2
Sample Date/Time: | Tuesday | October 22 | 2013 12:26:48
Sample Description:
Results (Mean Data)
IS | A | Mass | Intensity | RSD% | Conc. | SD | Unit | RSD% | Blank Intens. | Mode | Isotope composition | Isotope concentration
| Fe | 57 | 42106 | 0.6 | -0.43 | 0.373 | ug/L | 87.3 | 42416 | Standard
| Al | 27 | 10817.8 | 2.3 | -0.24 | 0.013 | ug/L | 5.4 | 15527 | Standard
| Cr | 53 | 361.7 | 4.3 | 0.01 | 0.006 | ug/L | 45.6 | 328 | Standard
| Mn | 55 | 1341.7 | 2.3 | -0.02 | 0.001 | ug/L | 5.5 | 1912 | Standard
| Cu | 63 | 674.3 | 5.2 | 0 | 0.003 | ug/L | 178.5 | 694 | Standard
| Zn | 66 | 239.3 | 8.4 | 0 | 0.006 | ug/L | 129 | 255 | Standard
| As | 75 | 31 | 14.8 | 0 | 0.001 | ug/L | 105.8 | 35 | Standard
| Cd | 111 | 9 | 11.1 | 0 | 0 | ug/L | 6.4 | 25 | Standard
| Sn | 118 | 123 | 7.8 | -0.01 | 0.001 | ug/L | 10.2 | 217 | Standard
| Pb | 206 | 458.3 | 8.1 | 0 | 0.004 | ug/L | 740.1 | 453 | Standard | 24.1% | 0
| Pb | 207 | 379.3 | 3.6 | 0 | 0.002 | ug/L | 78.8 | 397 | Standard | 22.1% | 0
| Pb | 208 | 907.4 | 1.5 | -0.01 | 0.001 | ug/L | 10.9 | 1028 | Standard | 52.4% | -0.00524
Quantitative Analysis - Summary Report
Sample ID: | Blank3
Sample Date/Time: | Tuesday | October 22 | 2013 12:28:24
Sample Description:
Results (Mean Data)
IS | A | Mass | Intensity | RSD% | Conc. | SD | Unit | RSD% | Blank Intens. | Mode | Isotope composition | Isotope concentration
| Fe | 57 | 42522.2 | 1.7 | 0.15 | 0.98 | ug/L | 665.8 | 42416 | Standard
| Al | 27 | 10632.6 | 1.9 | -0.25 | 0.01 | ug/L | 4.1 | 15527 | Standard
| Cr | 53 | 325.7 | 2 | 0 | 0.003 | ug/L | 332.9 | 328 | Standard
| Mn | 55 | 1288.1 | 3.1 | -0.02 | 0.001 | ug/L | 6.4 | 1912 | Standard
| Cu | 63 | 687.7 | 4.9 | 0 | 0.002 | ug/L | 529 | 694 | Standard
| Zn | 66 | 235 | 9.2 | -0.01 | 0.007 | ug/L | 108.5 | 255 | Standard
| As | 75 | 26.3 | 17.5 | 0 | 0.001 | ug/L | 51.3 | 35 | Standard
| Cd | 111 | 13.3 | 26.3 | 0 | 0.001 | ug/L | 31 | 25 | Standard
| Sn | 118 | 114 | 6.3 | -0.01 | 0.001 | ug/L | 7 | 217 | Standard
| Pb | 206 | 403.3 | 3 | -0.01 | 0.001 | ug/L | 23.9 | 453 | Standard | 24.1% | -0.00241
| Pb | 207 | 383.3 | 5.3 | 0 | 0.003 | ug/L | 151 | 397 | Standard | 22.1% | 0
| Pb | 208 | 944 | 2.1 | 0 | 0.001 | ug/L | 23.8 | 1028 | Standard | 52.4% | 0
Quantitative Analysis - Summary Report
Sample ID: | Blank4
Sample Date/Time: | Tuesday | October 22 | 2013 12:29:57
Sample Description:
Results (Mean Data)
IS | A | Mass | Intensity | RSD% | Conc. | SD | Unit | RSD% | Blank Intens. | Mode | Isotope composition | Isotope concentration
| Fe | 57 | 42621.8 | 2.1 | 0.28 | 1.209 | ug/L | 424.5 | 42416 | Standard
| Al | 27 | 10623.3 | 3.5 | -0.25 | 0.019 | ug/L | 7.6 | 15527 | Standard
| Cr | 53 | 334 | 5.8 | 0 | 0.007 | ug/L | 307.4 | 328 | Standard
| Mn | 55 | 1290.4 | 4.9 | -0.02 | 0.002 | ug/L | 10.2 | 1912 | Standard
| Cu | 63 | 745.7 | 4.8 | 0 | 0.003 | ug/L | 68.8 | 694 | Standard
| Zn | 66 | 250.7 | 8 | 0 | 0.006 | ug/L | 462.3 | 255 | Standard
| As | 75 | 24.7 | 9.4 | 0 | 0.001 | ug/L | 21.7 | 35 | Standard
| Cd | 111 | 10.3 | 14.8 | 0 | 0 | ug/L | 10.7 | 25 | Standard
| Sn | 118 | 114 | 5.5 | -0.01 | 0.001 | ug/L | 6.1 | 217 | Standard
| Pb | 206 | 433.7 | 5.5 | 0 | 0.003 | ug/L | 122.1 | 453 | Standard | 24.1% | 0
| Pb | 207 | 367 | 6.6 | 0 | 0.003 | ug/L | 81.7 | 397 | Standard | 22.1% | 0
| Pb | 208 | 916.7 | 5.9 | -0.01 | 0.003 | ug/L | 48.5 | 1028 | Standard | 52.4% | -0.00524
Quantitative Analysis - Summary Report
Sample ID: | Blank5
Sample Date/Time: | Tuesday | October 22 | 2013 12:31:30
Sample Description:
Results (Mean Data)
IS | A | Mass | Intensity | RSD% | Conc. | SD | Unit | RSD% | Blank Intens. | Mode | Isotope composition | Isotope concentration
| Fe | 57 | 42823.4 | 1.1 | 0.56 | 0.626 | ug/L | 111.2 | 42416 | Standard
| Al | 27 | 10467.5 | 0.6 | -0.26 | 0.003 | ug/L | 1.3 | 15527 | Standard
| Cr | 53 | 292 | 5.2 | -0.01 | 0.006 | ug/L | 42.4 | 328 | Standard
| Mn | 55 | 1148 | 2.1 | -0.02 | 0.001 | ug/L | 3.2 | 1912 | Standard
| Cu | 63 | 872.7 | 4.6 | 0.01 | 0.003 | ug/L | 22.3 | 694 | Standard
| Zn | 66 | 243 | 5 | 0 | 0.004 | ug/L | 101.4 | 255 | Standard
| As | 75 | 18.7 | 13.5 | -0.01 | 0.001 | ug/L | 15.1 | 35 | Standard
| Cd | 111 | 11 | 15.7 | 0 | 0 | ug/L | 12.7 | 25 | Standard
| Sn | 118 | 116.3 | 10 | -0.01 | 0.001 | ug/L | 11.6 | 217 | Standard
| Pb | 206 | 425 | 8.6 | 0 | 0.004 | ug/L | 128.4 | 453 | Standard | 24.1% | 0
| Pb | 207 | 400 | 4.6 | 0 | 0.003 | ug/L | 555.6 | 397 | Standard | 22.1% | 0
| Pb | 208 | 935.7 | 1.6 | 0 | 0.001 | ug/L | 15.9 | 1028 | Standard | 52.4% | 0
Quantitative Analysis - Summary Report
Sample ID: | Blank6
Sample Date/Time: | Tuesday | October 22 | 2013 12:33:04
Sample Description:
Results (Mean Data)
IS | A | Mass | Intensity | RSD% | Conc. | SD | Unit | RSD% | Blank Intens. | Mode | Isotope composition | Isotope concentration
| Fe | 57 | 43074.8 | 0.5 | 0.91 | 0.324 | ug/L | 35.6 | 42416 | Standard
| Al | 27 | 12209.2 | 10 | -0.17 | 0.063 | ug/L | 36.8 | 15527 | Standard
| Cr | 53 | 316 | 4.2 | 0 | 0.005 | ug/L | 113.4 | 328 | Standard
| Mn | 55 | 1109.4 | 3.7 | -0.02 | 0.001 | ug/L | 5.1 | 1912 | Standard
| Cu | 63 | 809.4 | 2.7 | 0.01 | 0.002 | ug/L | 19 | 694 | Standard
| Zn | 66 | 275.3 | 2.2 | 0.01 | 0.002 | ug/L | 29.6 | 255 | Standard
| As | 75 | 17.7 | 19.9 | -0.01 | 0.001 | ug/L | 19.9 | 35 | Standard
| Cd | 111 | 9.7 | 26 | 0 | 0.001 | ug/L | 16.8 | 25 | Standard
| Sn | 118 | 112.3 | 6.3 | -0.01 | 0.001 | ug/L | 6.8 | 217 | Standard
| Pb | 206 | 450.7 | 5.7 | 0 | 0.003 | ug/L | 957.8 | 453 | Standard | 24.1% | 0
| Pb | 207 | 370.3 | 9.5 | 0 | 0.005 | ug/L | 134.3 | 397 | Standard | 22.1% | 0
| Pb | 208 | 927.4 | 4.2 | -0.01 | 0.002 | ug/L | 38.3 | 1028 | Standard | 52.4% | -0.00524
Quantitative Analysis - Summary Report
Sample ID: | Blank7
Sample Date/Time: | Tuesday | October 22 | 2013 12:34:38
Sample Description:
Results (Mean Data)
IS | A | Mass | Intensity | RSD% | Conc. | SD | Unit | RSD% | Blank Intens. | Mode | Isotope composition | Isotope concentration
| Fe | 57 | 42663.3 | 1.1 | 0.34 | 0.646 | ug/L | 188.8 | 42416 | Standard
| Al | 27 | 11090.3 | 5.1 | -0.23 | 0.029 | ug/L | 12.8 | 15527 | Standard
| Cr | 53 | 295.7 | 3.7 | -0.01 | 0.004 | ug/L | 34.4 | 328 | Standard
| Mn | 55 | 1088.4 | 4.3 | -0.02 | 0.001 | ug/L | 5.7 | 1912 | Standard
| Cu | 63 | 870 | 5.3 | 0.01 | 0.003 | ug/L | 26.4 | 694 | Standard
| Zn | 66 | 252 | 3.1 | 0 | 0.002 | ug/L | 264.6 | 255 | Standard
| As | 75 | 21 | 21.8 | 0 | 0.001 | ug/L | 32 | 35 | Standard
| Cd | 111 | 12.7 | 12.1 | 0 | 0 | ug/L | 12.7 | 25 | Standard
| Sn | 118 | 107.7 | 6.3 | -0.01 | 0.001 | ug/L | 6.2 | 217 | Standard
| Pb | 206 | 429.7 | 3.2 | 0 | 0.001 | ug/L | 57.4 | 453 | Standard | 24.1% | 0
| Pb | 207 | 410.3 | 7.2 | 0 | 0.004 | ug/L | 215.7 | 397 | Standard | 22.1% | 0
| Pb | 208 | 963.7 | 1.6 | 0 | 0.001 | ug/L | 24.1 | 1028 | Standard | 52.4% | 0
Quantitative Analysis - Summary Report
Sample ID: | Blank
Sample Date/Time: | Tuesday | October 22 | 2013 12:36:52
Sample Description:
Results (Mean Data)
IS | A | Mass | Intensity | RSD% | Conc. | SD | Unit | RSD% | Blank Intens. | Mode | Isotope composition | Isotope concentration
| Fe | 57 | 42286.8 | 2.1 |  |  | ug/L |  |  | Standard
| Al | 27 | 10496.5 | 2.8 |  |  | ug/L |  |  | Standard
| Cr | 53 | 324.7 | 4.8 |  |  | ug/L |  |  | Standard
| Mn | 55 | 1037 | 2.4 |  |  | ug/L |  |  | Standard
| Cu | 63 | 938.4 | 12.9 |  |  | ug/L |  |  | Standard
| Zn | 66 | 262.3 | 9.6 |  |  | ug/L |  |  | Standard
| As | 75 | 17 | 21.2 |  |  | ug/L |  |  | Standard
| Cd | 111 | 10.7 | 37.9 |  |  | ug/L |  |  | Standard
| Sn | 118 | 108 | 14.5 |  |  | ug/L |  |  | Standard
| Pb | 206 | 441.7 | 1.9 |  |  | ug/L |  |  | Standard | 24.1% | 0
| Pb | 207 | 389.3 | 4.8 |  |  | ug/L |  |  | Standard | 22.1% | 0
| Pb | 208 | 954.4 | 2 |  |  | ug/L |  |  | Standard | 52.4% | 0
Quantitative Analysis - Summary Report
Sample ID: | Standard 1
Sample Date/Time: | Tuesday | October 22 | 2013 12:38:36
Sample Description:
Results (Mean Data)
IS | A | Mass | Intensity | RSD% | Conc. | SD | Unit | RSD% | Blank Intens. | Mode | Isotope composition | Isotope concentration
| Fe | 57 | 134006.4 | 1.6 | 126.54 | 3.026 | ug/L | 2.4 | 42287 | Standard
| Al | 27 | 2552085.4 | 0.3 | 131.3 | 0.343 | ug/L | 0.3 | 10497 | Standard
| Cr | 53 | 7152.1 | 1.7 | 2.61 | 0.046 | ug/L | 1.8 | 325 | Standard
| Mn | 55 | 451821.4 | 0.2 | 12.78 | 0.022 | ug/L | 0.2 | 1037 | Standard
| Cu | 63 | 171706.8 | 0.6 | 12.45 | 0.081 | ug/L | 0.7 | 938 | Standard
| Zn | 66 | 42810 | 0.4 | 13.07 | 0.047 | ug/L | 0.4 | 262 | Standard
| As | 75 | 8290.7 | 0.5 | 2.68 | 0.013 | ug/L | 0.5 | 17 | Standard
| Cd | 111 | 10079.2 | 1.1 | 2.45 | 0.027 | ug/L | 1.1 | 11 | Standard
| Sn | 118 | 28595.9 | 1.1 | 2.48 | 0.027 | ug/L | 1.1 | 108 | Standard
| Pb | 206 | 23201.5 | 0.5 | 2.38 | 0.011 | ug/L | 0.5 | 442 | Standard | 24.1% | 0.57358
| Pb | 207 | 18030 | 1.3 | 2.4 | 0.033 | ug/L | 1.4 | 389 | Standard | 22.1% | 0.5304
| Pb | 208 | 45327.1 | 0.3 | 2.4 | 0.008 | ug/L | 0.3 | 954 | Standard | 52.4% | 1.2576
Quantitative Analysis - Summary Report
Sample ID: | Standard 2
Sample Date/Time: | Tuesday | October 22 | 2013 12:40:13
Sample Description:
Results (Mean Data)
IS | A | Mass | Intensity | RSD% | Conc. | SD | Unit | RSD% | Blank Intens. | Mode | Isotope composition | Isotope concentration
| Fe | 57 | 226747.3 | 0.1 | 254.01 | 0.314 | ug/L | 0.1 | 42287 | Standard
| Al | 27 | 5078196.4 | 0.6 | 259.96 | 1.561 | ug/L | 0.6 | 10497 | Standard
| Cr | 53 | 14023.2 | 0.6 | 5.2 | 0.03 | ug/L | 0.6 | 325 | Standard
| Mn | 55 | 894329.4 | 0.6 | 25.25 | 0.139 | ug/L | 0.6 | 1037 | Standard
| Cu | 63 | 345694.8 | 0.6 | 25.11 | 0.156 | ug/L | 0.6 | 938 | Standard
| Zn | 66 | 82334.9 | 0.3 | 25.15 | 0.084 | ug/L | 0.3 | 262 | Standard
| As | 75 | 15478 | 1.2 | 5 | 0.059 | ug/L | 1.2 | 17 | Standard
| Cd | 111 | 21053.5 | 1.1 | 5.09 | 0.055 | ug/L | 1.1 | 11 | Standard
| Sn | 118 | 59172.3 | 1.1 | 5.11 | 0.055 | ug/L | 1.1 | 108 | Standard
| Pb | 206 | 46848.7 | 1.4 | 4.86 | 0.071 | ug/L | 1.5 | 442 | Standard | 24.1% | 1.1713
| Pb | 207 | 36569.4 | 0.3 | 4.94 | 0.015 | ug/L | 0.3 | 389 | Standard | 22.1% | 1.0917
| Pb | 208 | 92347.2 | 0.5 | 4.94 | 0.026 | ug/L | 0.5 | 954 | Standard | 52.4% | 2.5886
Quantitative Analysis - Summary Report
Sample ID: | Standard 3
Sample Date/Time: | Tuesday | October 22 | 2013 12:41:51
Sample Description:
Results (Mean Data)
IS | A | Mass | Intensity | RSD% | Conc. | SD | Unit | RSD% | Blank Intens. | Mode | Isotope composition | Isotope concentration
| Fe | 57 | 321159 | 0.6 | 379.86 | 2.776 | ug/L | 0.7 | 42287 | Standard
| Al | 27 | 7464059.3 | 0 | 378.89 | 0.099 | ug/L | 0 | 10497 | Standard
| Cr | 53 | 20624.9 | 1 | 7.64 | 0.077 | ug/L | 1 | 325 | Standard
| Mn | 55 | 1349403.8 | 1.3 | 37.74 | 0.501 | ug/L | 1.3 | 1037 | Standard
| Cu | 63 | 525324.2 | 1.2 | 37.89 | 0.437 | ug/L | 1.2 | 938 | Standard
| Zn | 66 | 122949.8 | 1 | 37.39 | 0.367 | ug/L | 1 | 262 | Standard
| As | 75 | 22964.8 | 0.7 | 7.36 | 0.049 | ug/L | 0.7 | 17 | Standard
| Cd | 111 | 31284.9 | 1.3 | 7.52 | 0.1 | ug/L | 1.3 | 11 | Standard
| Sn | 118 | 89074.8 | 0.7 | 7.63 | 0.056 | ug/L | 0.7 | 108 | Standard
| Pb | 206 | 70139.8 | 0.7 | 7.36 | 0.049 | ug/L | 0.7 | 442 | Standard | 24.1% | 1.7738
| Pb | 207 | 54441.9 | 0.1 | 7.42 | 0.009 | ug/L | 0.1 | 389 | Standard | 22.1% | 1.6398
| Pb | 208 | 136686.1 | 0.1 | 7.38 | 0.005 | ug/L | 0.1 | 954 | Standard | 52.4% | 3.8671
Quantitative Analysis - Summary Report
Sample ID: | Standard 4
Sample Date/Time: | Tuesday | October 22 | 2013 12:43:31
Sample Description:
Results (Mean Data)
IS | A | Mass | Intensity | RSD% | Conc. | SD | Unit | RSD% | Blank Intens. | Mode | Isotope composition | Isotope concentration
| Fe | 57 | 412473.3 | 0.2 | 499.71 | 1.261 | ug/L | 0.3 | 42287 | Standard
| Al | 27 | 9949180.7 | 0.4 | 498.31 | 1.946 | ug/L | 0.4 | 10497 | Standard
| Cr | 53 | 26863.6 | 0.7 | 9.89 | 0.072 | ug/L | 0.7 | 325 | Standard
| Mn | 55 | 1804736.8 | 0.4 | 50.11 | 0.211 | ug/L | 0.4 | 1037 | Standard
| Cu | 63 | 700416.5 | 1.1 | 50.14 | 0.544 | ug/L | 1.1 | 938 | Standard
| Zn | 66 | 166337.5 | 0.7 | 50.26 | 0.346 | ug/L | 0.7 | 262 | Standard
| As | 75 | 32136.4 | 1.7 | 10.19 | 0.177 | ug/L | 1.7 | 17 | Standard
| Cd | 111 | 41678.7 | 0.4 | 10 | 0.043 | ug/L | 0.4 | 11 | Standard
| Sn | 118 | 116277 | 0.4 | 9.92 | 0.036 | ug/L | 0.4 | 108 | Standard
| Pb | 206 | 93829.1 | 0.6 | 10.03 | 0.056 | ug/L | 0.6 | 442 | Standard | 24.1% | 2.4172
| Pb | 207 | 72073 | 0.8 | 9.98 | 0.084 | ug/L | 0.8 | 389 | Standard | 22.1% | 2.2056
| Pb | 208 | 180070.8 | 0.2 | 9.94 | 0.019 | ug/L | 0.2 | 954 | Standard | 52.4% | 5.2086
Quantitative Analysis - Summary Report
Sample ID: | FMW_B
Sample Date/Time: | Tuesday | October 22 | 2013 12:45:37
Sample Description:
Results (Mean Data)
IS | A | Mass | Intensity | RSD% | Conc. | SD | Unit | RSD% | Blank Intens. | Mode | Isotope composition | Isotope concentration
| Fe | 57 | 43280.8 | 1 | 1.34 | 0.591 | ug/L | 44 | 42287 | Standard
| Al | 27 | 40823.9 | 2.5 | 1.52 | 0.05 | ug/L | 3.3 | 10497 | Standard
| Cr | 53 | 344.7 | 7.7 | 0.01 | 0.01 | ug/L | 133.3 | 325 | Standard
| Mn | 55 | 1715.4 | 12.8 | 0.02 | 0.006 | ug/L | 32.3 | 1037 | Standard
| Cu | 63 | 1206.4 | 6.6 | 0.02 | 0.006 | ug/L | 29.7 | 938 | Standard
| Zn | 66 | 933 | 4.5 | 0.2 | 0.013 | ug/L | 6.2 | 262 | Standard
| As | 75 | 38.7 | 27.9 | 0.01 | 0.003 | ug/L | 49.8 | 17 | Standard
| Cd | 111 | 53.3 | 6 | 0.01 | 0.001 | ug/L | 7.5 | 11 | Standard
| Sn | 118 | 300 | 17.1 | 0.02 | 0.004 | ug/L | 26.7 | 108 | Standard
| Pb | 206 | 774.7 | 2.9 | 0.04 | 0.002 | ug/L | 6.6 | 442 | Standard | 24.1% | 0.00964
| Pb | 207 | 678 | 7.7 | 0.04 | 0.007 | ug/L | 18.1 | 389 | Standard | 22.1% | 0.00884
| Pb | 208 | 1643.4 | 5.7 | 0.04 | 0.005 | ug/L | 13.5 | 954 | Standard | 52.4% | 0.02096
Quantitative Analysis - Summary Report
Sample ID: | FMW_S
Sample Date/Time: | Tuesday | October 22 | 2013 12:47:14
Sample Description:
Results (Mean Data)
IS | A | Mass | Intensity | RSD% | Conc. | SD | Unit | RSD% | Blank Intens. | Mode | Isotope composition | Isotope concentration
| Fe | 57 | 299112.7 | 0.4 | 346.69 | 1.66 | ug/L | 0.5 | 42287 | Standard
| Al | 27 | 422254.6 | 0.9 | 20.65 | 0.197 | ug/L | 1 | 10497 | Standard
| Cr | 53 | 1807.8 | 3.6 | 0.55 | 0.024 | ug/L | 4.4 | 325 | Standard
| Mn | 55 | 25191.2 | 1.2 | 0.67 | 0.009 | ug/L | 1.3 | 1037 | Standard
| Cu | 63 | 48288.2 | 1.5 | 3.39 | 0.053 | ug/L | 1.5 | 938 | Standard
| Zn | 66 | 12921.5 | 2 | 3.83 | 0.08 | ug/L | 2.1 | 262 | Standard
| As | 75 | 3184 | 1.5 | 1 | 0.015 | ug/L | 1.5 | 17 | Standard
| Cd | 111 | 78 | 25.3 | 0.02 | 0.005 | ug/L | 29.3 | 11 | Standard
| Sn | 118 | 2343.5 | 1.2 | 0.19 | 0.002 | ug/L | 1.3 | 108 | Standard
| Pb | 206 | 2979.3 | 5 | 0.27 | 0.016 | ug/L | 5.9 | 442 | Standard | 24.1% | 0.06507
| Pb | 207 | 2677.9 | 4.3 | 0.32 | 0.016 | ug/L | 5.1 | 389 | Standard | 22.1% | 0.07072
| Pb | 208 | 6488.1 | 2.7 | 0.31 | 0.01 | ug/L | 3.2 | 954 | Standard | 52.4% | 0.16244
Quantitative Analysis - Summary Report
Sample ID: | FMW_H
Sample Date/Time: | Tuesday | October 22 | 2013 12:48:49
Sample Description:
Results (Mean Data)
IS | A | Mass | Intensity | RSD% | Conc. | SD | Unit | RSD% | Blank Intens. | Mode | Isotope composition | Isotope concentration
| Fe | 57 | 154098.7 | 0.5 | 150.93 | 0.948 | ug/L | 0.6 | 42287 | Standard
| Al | 27 | 2123895 | 1.1 | 105.96 | 1.127 | ug/L | 1.1 | 10497 | Standard
| Cr | 53 | 2755.3 | 1.3 | 0.91 | 0.013 | ug/L | 1.5 | 325 | Standard
| Mn | 55 | 28586.6 | 1 | 0.77 | 0.008 | ug/L | 1 | 1037 | Standard
| Cu | 63 | 43745.2 | 0.3 | 3.07 | 0.009 | ug/L | 0.3 | 938 | Standard
| Zn | 66 | 16499.5 | 1 | 4.91 | 0.052 | ug/L | 1.1 | 262 | Standard
| As | 75 | 1498.4 | 2.3 | 0.47 | 0.011 | ug/L | 2.3 | 17 | Standard
| Cd | 111 | 167.7 | 11.3 | 0.04 | 0.005 | ug/L | 12 | 11 | Standard
| Sn | 118 | 790 | 5.4 | 0.06 | 0.004 | ug/L | 6.3 | 108 | Standard
| Pb | 206 | 2010.8 | 2.4 | 0.17 | 0.005 | ug/L | 3 | 442 | Standard | 24.1% | 0.04097
| Pb | 207 | 1753.4 | 4.5 | 0.19 | 0.011 | ug/L | 5.7 | 389 | Standard | 22.1% | 0.04199
| Pb | 208 | 4319 | 0.3 | 0.19 | 0.001 | ug/L | 0.4 | 954 | Standard | 52.4% | 0.09956
Quantitative Analysis - Summary Report
Sample ID: | FMW_D
Sample Date/Time: | Tuesday | October 22 | 2013 12:50:40
Sample Description:
Results (Mean Data)
IS | A | Mass | Intensity | RSD% | Conc. | SD | Unit | RSD% | Blank Intens. | Mode | Isotope composition | Isotope concentration
| Fe | 57 | 382878.1 | 0.6 | 459.76 | 2.862 | ug/L | 0.6 | 42287 | Standard
| Al | 27 | 6656786.4 | 1.5 | 333.24 | 4.882 | ug/L | 1.5 | 10497 | Standard
| Cr | 53 | 1986.8 | 2.2 | 0.62 | 0.016 | ug/L | 2.6 | 325 | Standard
| Mn | 55 | 2104666.8 | 1.1 | 58.45 | 0.636 | ug/L | 1.1 | 1037 | Standard
| Cu | 63 | 11944.7 | 3.2 | 0.79 | 0.027 | ug/L | 3.5 | 938 | Standard
| Zn | 66 | 32237 | 1.3 | 9.68 | 0.13 | ug/L | 1.3 | 262 | Standard
| As | 75 | 1122.7 | 2.3 | 0.35 | 0.008 | ug/L | 2.3 | 17 | Standard
| Cd | 111 | 166.3 | 7.8 | 0.04 | 0.003 | ug/L | 8.4 | 11 | Standard
| Sn | 118 | 5369 | 0.6 | 0.45 | 0.003 | ug/L | 0.6 | 108 | Standard
| Pb | 206 | 5821.9 | 1.3 | 0.58 | 0.008 | ug/L | 1.4 | 442 | Standard | 24.1% | 0.13978
| Pb | 207 | 5047.9 | 1.1 | 0.65 | 0.008 | ug/L | 1.2 | 389 | Standard | 22.1% | 0.14365
| Pb | 208 | 12635.3 | 1.3 | 0.65 | 0.009 | ug/L | 1.4 | 954 | Standard | 52.4% | 0.3406
Quantitative Analysis - Summary Report
Sample ID: | FMW_V
Sample Date/Time: | Tuesday | October 22 | 2013 12:52:26
Sample Description:
Results (Mean Data)
IS | A | Mass | Intensity | RSD% | Conc. | SD | Unit | RSD% | Blank Intens. | Mode | Isotope composition | Isotope concentration
| Fe | 57 | 119701.8 | 0.8 | 104.5 | 1.246 | ug/L | 1.2 | 42287 | Standard
| Al | 27 | 1167758.1 | 3.1 | 58.02 | 1.805 | ug/L | 3.1 | 10497 | Standard
| Cr | 53 | 1982.5 | 2 | 0.62 | 0.014 | ug/L | 2.3 | 325 | Standard
| Mn | 55 | 46030.9 | 6.7 | 1.25 | 0.085 | ug/L | 6.8 | 1037 | Standard
| Cu | 63 | 27259.7 | 1.6 | 1.89 | 0.031 | ug/L | 1.7 | 938 | Standard
| Zn | 66 | 3413.4 | 3.7 | 0.95 | 0.038 | ug/L | 4 | 262 | Standard
| As | 75 | 1412.7 | 1.2 | 0.44 | 0.005 | ug/L | 1.2 | 17 | Standard
| Cd | 111 | 62.3 | 6.1 | 0.01 | 0.001 | ug/L | 7.3 | 11 | Standard
| Sn | 118 | 540 | 20.5 | 0.04 | 0.009 | ug/L | 25.6 | 108 | Standard
| Pb | 206 | 1237.1 | 1.8 | 0.09 | 0.002 | ug/L | 2.8 | 442 | Standard | 24.1% | 0.02169
| Pb | 207 | 1111 | 3.5 | 0.1 | 0.005 | ug/L | 5.4 | 389 | Standard | 22.1% | 0.0221
| Pb | 208 | 2612.6 | 5.3 | 0.09 | 0.008 | ug/L | 8.4 | 954 | Standard | 52.4% | 0.04716
Quantitative Analysis - Summary Report
Sample ID: | FMW_Vb
Sample Date/Time: | Tuesday | October 22 | 2013 12:54:16
Sample Description:
Results (Mean Data)
IS | A | Mass | Intensity | RSD% | Conc. | SD | Unit | RSD% | Blank Intens. | Mode | Isotope composition | Isotope concentration
| Fe | 57 | 120823.5 | 1.5 | 106.02 | 2.52 | ug/L | 2.4 | 42287 | Standard
| Al | 27 | 1171641.9 | 1.7 | 58.22 | 0.997 | ug/L | 1.7 | 10497 | Standard
| Cr | 53 | 2030.8 | 2.7 | 0.64 | 0.021 | ug/L | 3.2 | 325 | Standard
| Mn | 55 | 46514.9 | 0.8 | 1.26 | 0.01 | ug/L | 0.8 | 1037 | Standard
| Cu | 63 | 25465.7 | 1.3 | 1.76 | 0.024 | ug/L | 1.3 | 938 | Standard
| Zn | 66 | 2581.9 | 2.6 | 0.7 | 0.021 | ug/L | 2.9 | 262 | Standard
| As | 75 | 1463.1 | 2.9 | 0.46 | 0.013 | ug/L | 2.9 | 17 | Standard
| Cd | 111 | 74.7 | 4.3 | 0.02 | 0.001 | ug/L | 5 | 11 | Standard
| Sn | 118 | 255.3 | 5.9 | 0.01 | 0.001 | ug/L | 10.2 | 108 | Standard
| Pb | 206 | 1173.7 | 3.2 | 0.08 | 0.004 | ug/L | 5.1 | 442 | Standard | 24.1% | 0.01928
| Pb | 207 | 1062 | 4.1 | 0.09 | 0.006 | ug/L | 6.5 | 389 | Standard | 22.1% | 0.01989
| Pb | 208 | 2514.6 | 1.9 | 0.09 | 0.003 | ug/L | 3.1 | 954 | Standard | 52.4% | 0.04716

## 206Pb
Sample | Analyte | Mass | Intensity | RSD% | Conc. | SD | Unit | RSD% | Blank Intens. | Mode | Ref Isotope composition | Ref Isotope concentration | True isotope concentration
Blank | Pb | 206 | 405.3 | 5.4 | 0 |  | ug/L |  |  | Standard | 24.1% | 0 | 0.013408 | a | 18288.6543
Standard 1 | Pb | 206 | 24224.5 | 1.7 | 2.5 | 0.044 | ug/L | 1.8 | 405 | Standard | 24.1% | 1.31 | 1.3158 | b | 160.087
Standard 2 | Pb | 206 | 47595.8 | 0.2 | 4.99 | 0.009 | ug/L | 0.2 | 405 | Standard | 24.1% | 2.6305 | 2.5937 | r | 0.99995
Standard 3 | Pb | 206 | 71986.6 | 0.9 | 7.52 | 0.065 | ug/L | 0.9 | 405 | Standard | 24.1% | 3.9248 | 3.9274
Standard 4 | Pb | 206 | 97032.1 | 0.4 | 10.07 | 0.037 | ug/L | 0.4 | 405 | Standard | 24.1% | 5.2819 | 5.2968
TM1 | Pb | 206 | 3527.4 | 0.8 | 0.33 | 0.003 | ug/L | 0.9 | 405 | Standard | 24.1% | 0.18864 | 0.18412
TM2 | Pb | 206 | 2726.3 | 0.9 | 0.24 | 0.003 | ug/L | 1 | 405 | Standard | 24.1% | 0.14148 | 0.14032
TM3 | Pb | 206 | 16114.8 | 1 | 1.64 | 0.017 | ug/L | 1.1 | 405 | Standard | 24.1% | 0.93272 | 0.87238
TM4 | Pb | 206 | 2212.5 | 0.8 | 0.19 | 0.002 | ug/L | 1 | 405 | Standard | 24.1% | 0.11004 | 0.11222
TM5 | Pb | 206 | 2034.5 | 1.2 | 0.17 | 0.003 | ug/L | 1.5 | 405 | Standard | 24.1% | 0.09956 | 0.10249
st2_test1 | Pb | 206 | 76597.5 | 0.6 | 7.94 | 0.052 | ug/L | 0.7 | 405 | Standard | 24.1% | 4.1396 | 4.1795
TM6 | Pb | 206 | 1313.7 | 5.5 | 0.09 | 0.008 | ug/L | 7.9 | 405 | Standard | 24.1% | 0.0524 | 0.063078
TM7 | Pb | 206 | 2646.6 | 1 | 0.23 | 0.003 | ug/L | 1.2 | 405 | Standard | 24.1% | 0.13624 | 0.13596
TM8 | Pb | 206 | 3931.2 | 0.7 | 0.37 | 0.003 | ug/L | 0.7 | 405 | Standard | 24.1% | 0.2096 | 0.2062
TM9 | Pb | 206 | 1011 | 1.2 | 0.06 | 0.001 | ug/L | 1.9 | 405 | Standard | 24.1% | 0.03668 | 0.046527
TM10 | Pb | 206 | 2429.9 | 2.1 | 0.21 | 0.005 | ug/L | 2.5 | 405 | Standard | 24.1% | 0.12052 | 0.12411
TM11 | Pb | 206 | 1080.4 | 1.6 | 0.07 | 0.002 | ug/L | 2.6 | 405 | Standard | 24.1% | 0.04192 | 0.050322
std2_test2 | Pb | 206 | 73460.7 | 0.6 | 7.62 | 0.046 | ug/L | 0.6 | 405 | Standard | 24.1% | 3.9929 | 4.008
Blank | Pb | 206 | 453.3 | 3.3 |  |  | ug/L |  |  | Standard | 24.1% | 0 | -0.007012 | a | 18294.1373
Standard 1 | Pb | 206 | 24265.9 | 1.7 | 2.48 | 0.043 | ug/L | 1.7 | 453 | Standard | 24.1% | 1.2943 | 1.2946 | b | 581.5784
Standard 2 | Pb | 206 | 48272.1 | 0.9 | 4.98 | 0.046 | ug/L | 0.9 | 453 | Standard | 24.1% | 2.5938 | 2.6069 | r | 0.99999
Standard 3 | Pb | 206 | 72005.7 | 0.7 | 7.45 | 0.049 | ug/L | 0.7 | 453 | Standard | 24.1% | 3.9038 | 3.9042
Standard 4 | Pb | 206 | 96797.2 | 0.9 | 10.04 | 0.093 | ug/L | 0.9 | 453 | Standard | 24.1% | 5.2662 | 5.2594
TDM1 | Pb | 206 | 1655.1 | 3.6 | 0.13 | 0.006 | ug/L | 5 | 453 | Standard | 24.1% | 0.07336 | 0.058681
TDM2 | Pb | 206 | 1406.7 | 3 | 0.1 | 0.004 | ug/L | 4.4 | 453 | Standard | 24.1% | 0.05764 | 0.045103
TDM3 | Pb | 206 | 2629.2 | 2.4 | 0.23 | 0.007 | ug/L | 2.9 | 453 | Standard | 24.1% | 0.131 | 0.11193
TDM4 | Pb | 206 | 2934.3 | 1.3 | 0.26 | 0.004 | ug/L | 1.5 | 453 | Standard | 24.1% | 0.15196 | 0.12861
TDM5 | Pb | 206 | 631 | 4.8 | 0.02 | 0.003 | ug/L | 17.1 | 453 | Standard | 24.1% | 0.00524 | 0.0027015
Standard3_test3 | Pb | 206 | 72256.3 | 0.4 | 7.48 | 0.03 | ug/L | 0.4 | 453 | Standard | 24.1% | 3.9038 | 3.9179
TDM6 | Pb | 206 | 623.3 | 5.4 | 0.02 | 0.004 | ug/L | 19.9 | 453 | Standard | 24.1% | 0.01048 | 0.0022806
TDM7 | Pb | 206 | 1477.7 | 3.5 | 0.11 | 0.005 | ug/L | 5 | 453 | Standard | 24.1% | 0.05764 | 0.048984
TDM8 | Pb | 206 | 1421.7 | 1.1 | 0.1 | 0.002 | ug/L | 1.7 | 453 | Standard | 24.1% | 0.05764 | 0.045923
TDM9 | Pb | 206 | 504.7 | 4.9 | 0.01 | 0.003 | ug/L | 48 | 453 | Standard | 24.1% | 0 | -0.0042024
TDM10 | Pb | 206 | 499 | 7.1 | 0 | 0.004 | ug/L | 77.9 | 453 | Standard | 24.1% | 0.00524 | -0.0045139
TDM11 | Pb | 206 | 881 | 3.3 | 0.04 | 0.003 | ug/L | 6.8 | 453 | Standard | 24.1% | 0.0262 | 0.016367
Blank1 | Pb | 206 | 444.7 | 3 | 0 | 0.001 | ug/L | 153.7 | 453 | Standard | 24.1% | 0 | -0.0074821
Blank2 | Pb | 206 | 458.3 | 8.1 | 0 | 0.004 | ug/L | 740.1 | 453 | Standard | 24.1% | -0.00524 | -0.0067387
Blank3 | Pb | 206 | 403.3 | 3 | -0.01 | 0.001 | ug/L | 23.9 | 453 | Standard | 24.1% | 0 | -0.0097451
Blank4 | Pb | 206 | 433.7 | 5.5 | 0 | 0.003 | ug/L | 122.1 | 453 | Standard | 24.1% | -0.00524 | -0.0080834
Blank5 | Pb | 206 | 425 | 8.6 | 0 | 0.004 | ug/L | 128.4 | 453 | Standard | 24.1% | 0 | -0.0085589
Blank6 | Pb | 206 | 450.7 | 5.7 | 0 | 0.003 | ug/L | 957.8 | 453 | Standard | 24.1% | -0.00524 | -0.0071541
Blank7 | Pb | 206 | 429.7 | 3.2 | 0 | 0.001 | ug/L | 57.4 | 453 | Standard | 24.1% | 0 | -0.008302
Blank | Pb | 206 | 441.7 | 1.9 |  |  | ug/L |  |  | Standard | 24.1% | 0 | -0.0076461
Standard 1 | Pb | 206 | 23201.5 | 0.5 | 2.38 | 0.011 | ug/L | 0.5 | 442 | Standard | 24.1% | 1.2576 | 1.2648 | a | 17946.8828
Standard 2 | Pb | 206 | 46848.7 | 1.4 | 4.86 | 0.071 | ug/L | 1.5 | 442 | Standard | 24.1% | 2.5886 | 2.5824 | b | 502.177
Standard 3 | Pb | 206 | 70139.8 | 0.7 | 7.36 | 0.049 | ug/L | 0.7 | 442 | Standard | 24.1% | 3.8671 | 3.8802 | r | 0.99999
Standard 4 | Pb | 206 | 93829.1 | 0.6 | 10.03 | 0.056 | ug/L | 0.6 | 442 | Standard | 24.1% | 5.2086 | 5.2002
FMW_B | Pb | 206 | 774.7 | 2.9 | 0.04 | 0.002 | ug/L | 6.6 | 442 | Standard | 24.1% | 0.02096 | 0.015185
FMW_S | Pb | 206 | 2979.3 | 5 | 0.27 | 0.016 | ug/L | 5.9 | 442 | Standard | 24.1% | 0.16244 | 0.13803
FMW_H | Pb | 206 | 2010.8 | 2.4 | 0.17 | 0.005 | ug/L | 3 | 442 | Standard | 24.1% | 0.09956 | 0.08406
FMW_D | Pb | 206 | 5821.9 | 1.3 | 0.58 | 0.008 | ug/L | 1.4 | 442 | Standard | 24.1% | 0.3406 | 0.29641
FMW_V | Pb | 206 | 1237.1 | 1.8 | 0.09 | 0.002 | ug/L | 2.8 | 442 | Standard | 24.1% | 0.04716 | 0.04095
FMW_Vb | Pb | 206 | 1173.7 | 3.2 | 0.08 | 0.004 | ug/L | 5.1 | 442 | Standard | 24.1% | 0.04716 | 0.037417

## 207Pb
Sample | Analyte | Mass | Intensity | RSD% | Conc. | SD | Unit | RSD% | Blank Intens. | Mode | Ref Isotope composition | Ref Isotope concentration | True isotope concentration
Blank | Pb | 207 | 377.3 | 9.7 | 0 |  | ug/L |  |  | Standard | 22.1% | 0 | 0.011654 | a | 14056.5371
Standard 1 | Pb | 207 | 18668.9 | 1.8 | 2.5 | 0.045 | ug/L | 1.8 | 377 | Standard | 22.1% | 1.31 | 1.3129 | b | 213.4916
Standard 2 | Pb | 207 | 36751.6 | 2 | 4.99 | 0.099 | ug/L | 2 | 377 | Standard | 22.1% | 2.6305 | 2.5994 | r | 0.99996
Standard 3 | Pb | 207 | 55477.9 | 1.1 | 7.52 | 0.082 | ug/L | 1.1 | 377 | Standard | 22.1% | 3.9248 | 3.9316
Standard 4 | Pb | 207 | 74595.3 | 0.4 | 10.06 | 0.036 | ug/L | 0.4 | 377 | Standard | 22.1% | 5.2819 | 5.2916
TM1 | Pb | 207 | 3076.7 | 2.3 | 0.37 | 0.01 | ug/L | 2.7 | 377 | Standard | 22.1% | 0.18864 | 0.20369
TM2 | Pb | 207 | 2336.5 | 0.8 | 0.27 | 0.002 | ug/L | 0.9 | 377 | Standard | 22.1% | 0.14148 | 0.15103
TM3 | Pb | 207 | 13746.9 | 1 | 1.81 | 0.019 | ug/L | 1 | 377 | Standard | 22.1% | 0.93272 | 0.96278
TM4 | Pb | 207 | 1927.1 | 2.9 | 0.21 | 0.007 | ug/L | 3.6 | 377 | Standard | 22.1% | 0.11004 | 0.12191
TM5 | Pb | 207 | 1795.8 | 0.2 | 0.19 | 0 | ug/L | 0.2 | 377 | Standard | 22.1% | 0.09956 | 0.11257
st2_test1 | Pb | 207 | 58561.5 | 0.9 | 7.89 | 0.075 | ug/L | 1 | 377 | Standard | 22.1% | 4.1396 | 4.151
TM6 | Pb | 207 | 1159.4 | 2.8 | 0.11 | 0.004 | ug/L | 4.2 | 377 | Standard | 22.1% | 0.0524 | 0.067293
TM7 | Pb | 207 | 2335.5 | 2.4 | 0.27 | 0.008 | ug/L | 2.9 | 377 | Standard | 22.1% | 0.13624 | 0.15096
TM8 | Pb | 207 | 3441.4 | 0.8 | 0.42 | 0.004 | ug/L | 0.9 | 377 | Standard | 22.1% | 0.2096 | 0.22964
TM9 | Pb | 207 | 926.7 | 1.5 | 0.07 | 0.002 | ug/L | 2.5 | 377 | Standard | 22.1% | 0.03668 | 0.050739
TM10 | Pb | 207 | 2154.2 | 0.3 | 0.24 | 0.001 | ug/L | 0.4 | 377 | Standard | 22.1% | 0.12052 | 0.13806
TM11 | Pb | 207 | 993.7 | 1.2 | 0.08 | 0.002 | ug/L | 2 | 377 | Standard | 22.1% | 0.04192 | 0.055505
std2_test2 | Pb | 207 | 56929.9 | 0.6 | 7.67 | 0.047 | ug/L | 0.6 | 377 | Standard | 22.1% | 3.9929 | 4.0349
Blank | Pb | 207 | 396.7 | 3.2 |  |  | ug/L |  |  | Standard | 22.1% | 0 | -0.011005 | a | 14001.9013
Standard 1 | Pb | 207 | 18561.7 | 0.7 | 2.46 | 0.019 | ug/L | 0.8 | 397 | Standard | 22.1% | 1.2943 | 1.2863 | b | 550.7906
Standard 2 | Pb | 207 | 37135.2 | 0.9 | 4.98 | 0.045 | ug/L | 0.9 | 397 | Standard | 22.1% | 2.5938 | 2.6128 | r | 0.99994
Standard 3 | Pb | 207 | 55609.7 | 0.4 | 7.47 | 0.03 | ug/L | 0.4 | 397 | Standard | 22.1% | 3.9038 | 3.9322
Standard 4 | Pb | 207 | 73888.6 | 0.9 | 10 | 0.095 | ug/L | 0.9 | 397 | Standard | 22.1% | 5.2662 | 5.2377
TDM1 | Pb | 207 | 1494.4 | 2 | 0.15 | 0.004 | ug/L | 2.7 | 397 | Standard | 22.1% | 0.07336 | 0.067392
TDM2 | Pb | 207 | 1236.7 | 3.3 | 0.11 | 0.006 | ug/L | 4.8 | 397 | Standard | 22.1% | 0.05764 | 0.048987
TDM3 | Pb | 207 | 2296.9 | 2 | 0.26 | 0.006 | ug/L | 2.4 | 397 | Standard | 22.1% | 0.131 | 0.12471
TDM4 | Pb | 207 | 2681.9 | 2.6 | 0.31 | 0.009 | ug/L | 3 | 397 | Standard | 22.1% | 0.15196 | 0.1522
TDM5 | Pb | 207 | 540.7 | 8.9 | 0.02 | 0.007 | ug/L | 33.3 | 397 | Standard | 22.1% | 0.00524 | -0.00072066
Standard3_test3 | Pb | 207 | 55508 | 0.4 | 7.5 | 0.027 | ug/L | 0.4 | 397 | Standard | 22.1% | 3.9038 | 3.925
TDM6 | Pb | 207 | 528.3 | 3.7 | 0.02 | 0.003 | ug/L | 14.9 | 397 | Standard | 22.1% | 0.01048 | -0.0016063
TDM7 | Pb | 207 | 1314.1 | 4.5 | 0.12 | 0.008 | ug/L | 6.4 | 397 | Standard | 22.1% | 0.05764 | 0.054515
TDM8 | Pb | 207 | 1269.1 | 2.4 | 0.12 | 0.004 | ug/L | 3.4 | 397 | Standard | 22.1% | 0.05764 | 0.051301
TDM9 | Pb | 207 | 438.7 | 9.3 | 0.01 | 0.006 | ug/L | 97.4 | 397 | Standard | 22.1% | 0 | -0.0080054
TDM10 | Pb | 207 | 451 | 2 | 0.01 | 0.001 | ug/L | 16.9 | 397 | Standard | 22.1% | 0.00524 | -0.0071269
TDM11 | Pb | 207 | 795 | 2.7 | 0.05 | 0.003 | ug/L | 5.4 | 397 | Standard | 22.1% | 0.0262 | 0.017441
Blank1 | Pb | 207 | 400 | 9.9 | 0 | 0.005 | ug/L | 1185.3 | 397 | Standard | 22.1% | 0 | -0.010769
Blank2 | Pb | 207 | 379.3 | 3.6 | 0 | 0.002 | ug/L | 78.8 | 397 | Standard | 22.1% | -0.00524 | -0.012248
Blank3 | Pb | 207 | 383.3 | 5.3 | 0 | 0.003 | ug/L | 151 | 397 | Standard | 22.1% | 0 | -0.011962
Blank4 | Pb | 207 | 367 | 6.6 | 0 | 0.003 | ug/L | 81.7 | 397 | Standard | 22.1% | -0.00524 | -0.013126
Blank5 | Pb | 207 | 400 | 4.6 | 0 | 0.003 | ug/L | 555.6 | 397 | Standard | 22.1% | 0 | -0.010769
Blank6 | Pb | 207 | 370.3 | 9.5 | 0 | 0.005 | ug/L | 134.3 | 397 | Standard | 22.1% | -0.00524 | -0.01289
Blank7 | Pb | 207 | 410.3 | 7.2 | 0 | 0.004 | ug/L | 215.7 | 397 | Standard | 22.1% | 0 | -0.010034
Blank | Pb | 207 | 389.3 | 4.8 |  |  | ug/L |  |  | Standard | 22.1% | 0 | -0.011533
Standard 1 | Pb | 207 | 18030 | 1.3 | 2.4 | 0.033 | ug/L | 1.4 | 389 | Standard | 22.1% | 1.2576 | 1.2603 | a | 13799.355
Standard 2 | Pb | 207 | 36569.4 | 0.3 | 4.94 | 0.015 | ug/L | 0.3 | 389 | Standard | 22.1% | 2.5886 | 2.6038 | b | 638.0017
Standard 3 | Pb | 207 | 54441.9 | 0.1 | 7.42 | 0.009 | ug/L | 0.1 | 389 | Standard | 22.1% | 3.8671 | 3.899 | r | 0.99992
Standard 4 | Pb | 207 | 72073 | 0.8 | 9.98 | 0.084 | ug/L | 0.8 | 389 | Standard | 22.1% | 5.2086 | 5.1767
FMW_B | Pb | 207 | 678 | 7.7 | 0.04 | 0.007 | ug/L | 18.1 | 389 | Standard | 22.1% | 0.02096 | 0.0028986
FMW_S | Pb | 207 | 2677.9 | 4.3 | 0.32 | 0.016 | ug/L | 5.1 | 389 | Standard | 22.1% | 0.16244 | 0.14783
FMW_H | Pb | 207 | 1753.4 | 4.5 | 0.19 | 0.011 | ug/L | 5.7 | 389 | Standard | 22.1% | 0.09956 | 0.08083
FMW_D | Pb | 207 | 5047.9 | 1.1 | 0.65 | 0.008 | ug/L | 1.2 | 389 | Standard | 22.1% | 0.3406 | 0.31957
FMW_V | Pb | 207 | 1111 | 3.5 | 0.1 | 0.005 | ug/L | 5.4 | 389 | Standard | 22.1% | 0.04716 | 0.034277
FMW_Vb | Pb | 207 | 1062 | 4.1 | 0.09 | 0.006 | ug/L | 6.5 | 389 | Standard | 22.1% | 0.04716 | 0.030726

## 208Pb
Sample | Analyte | Mass | Intensity | RSD% | Conc. | SD | Unit | RSD% | Blank Intens. | Mode | Ref Isotope composition | Ref Isotope concentration | True isotope concentration
Blank | Pb | 208 | 905.4 | 7.8 | 0 |  | ug/L |  |  | Standard | 52.4% | 0 | 0.01451 | a | 35406.2005
Standard 1 | Pb | 208 | 46314.3 | 1.4 | 2.5 | 0.037 | ug/L | 1.5 | 905 | Standard | 52.4% | 1.31 | 1.297 | b | 391.6634
Standard 2 | Pb | 208 | 93488.6 | 1.5 | 5.02 | 0.077 | ug/L | 1.5 | 905 | Standard | 52.4% | 2.6305 | 2.6294 | r | 0.99997
Standard 3 | Pb | 208 | 138772.8 | 0.8 | 7.49 | 0.06 | ug/L | 0.8 | 905 | Standard | 52.4% | 3.9248 | 3.9084
Standard 4 | Pb | 208 | 187968.2 | 0.6 | 10.08 | 0.064 | ug/L | 0.6 | 905 | Standard | 52.4% | 5.2819 | 5.2978
TM1 | Pb | 208 | 7665.7 | 1.1 | 0.36 | 0.005 | ug/L | 1.3 | 905 | Standard | 52.4% | 0.18864 | 0.20545
TM2 | Pb | 208 | 5837.5 | 1.2 | 0.27 | 0.004 | ug/L | 1.4 | 905 | Standard | 52.4% | 0.14148 | 0.15381
TM3 | Pb | 208 | 33924.9 | 1.5 | 1.78 | 0.028 | ug/L | 1.6 | 905 | Standard | 52.4% | 0.93272 | 0.9471
TM4 | Pb | 208 | 4712.1 | 2.8 | 0.21 | 0.007 | ug/L | 3.4 | 905 | Standard | 52.4% | 0.11004 | 0.12202
TM5 | Pb | 208 | 4420.7 | 1.5 | 0.19 | 0.004 | ug/L | 1.9 | 905 | Standard | 52.4% | 0.09956 | 0.11379
st2_test1 | Pb | 208 | 147482.7 | 0.7 | 7.9 | 0.059 | ug/L | 0.7 | 905 | Standard | 52.4% | 4.1396 | 4.1544
TM6 | Pb | 208 | 2822.3 | 1.7 | 0.1 | 0.003 | ug/L | 2.5 | 905 | Standard | 52.4% | 0.0524 | 0.06865
TM7 | Pb | 208 | 5711.1 | 1.4 | 0.26 | 0.004 | ug/L | 1.6 | 905 | Standard | 52.4% | 0.13624 | 0.15024
TM8 | Pb | 208 | 8410.5 | 1.5 | 0.4 | 0.007 | ug/L | 1.7 | 905 | Standard | 52.4% | 0.2096 | 0.22648
TM9 | Pb | 208 | 2200.8 | 2 | 0.07 | 0.002 | ug/L | 3.4 | 905 | Standard | 52.4% | 0.03668 | 0.051097
TM10 | Pb | 208 | 5253.3 | 1.3 | 0.23 | 0.004 | ug/L | 1.5 | 905 | Standard | 52.4% | 0.12052 | 0.13731
TM11 | Pb | 208 | 2371.9 | 3.1 | 0.08 | 0.004 | ug/L | 5 | 905 | Standard | 52.4% | 0.04192 | 0.055929
std2_test2 | Pb | 208 | 142466.2 | 0.4 | 7.62 | 0.029 | ug/L | 0.4 | 905 | Standard | 52.4% | 3.9929 | 4.0127
Blank | Pb | 208 | 1028 | 4.7 |  |  | ug/L |  |  | Standard | 52.4% | 0 | -0.00029731 | a | 35395.8839
Standard 1 | Pb | 208 | 46852.4 | 0.8 | 2.47 | 0.02 | ug/L | 0.8 | 1028 | Standard | 52.4% | 1.2943 | 1.2943 | b | 1038.5234
Standard 2 | Pb | 208 | 92761.2 | 0.2 | 4.95 | 0.012 | ug/L | 0.2 | 1028 | Standard | 52.4% | 2.5938 | 2.5913 | r | 1
Standard 3 | Pb | 208 | 139423.7 | 0.3 | 7.45 | 0.024 | ug/L | 0.3 | 1028 | Standard | 52.4% | 3.9038 | 3.9096
Standard 4 | Pb | 208 | 187329.6 | 0.3 | 10.05 | 0.029 | ug/L | 0.3 | 1028 | Standard | 52.4% | 5.2662 | 5.2631
TDM1 | Pb | 208 | 3601.8 | 1.8 | 0.14 | 0.003 | ug/L | 2.5 | 1028 | Standard | 52.4% | 0.07336 | 0.072417
TDM2 | Pb | 208 | 2988.6 | 1 | 0.11 | 0.002 | ug/L | 1.5 | 1028 | Standard | 52.4% | 0.05764 | 0.055093
TDM3 | Pb | 208 | 5574.4 | 1.9 | 0.25 | 0.006 | ug/L | 2.4 | 1028 | Standard | 52.4% | 0.131 | 0.12815
TDM4 | Pb | 208 | 6442.1 | 1.9 | 0.29 | 0.006 | ug/L | 2.2 | 1028 | Standard | 52.4% | 0.15196 | 0.15266
TDM5 | Pb | 208 | 1304.7 | 2.8 | 0.01 | 0.002 | ug/L | 13.3 | 1028 | Standard | 52.4% | 0.00524 | 0.00752
Standard3_test3 | Pb | 208 | 139092.9 | 0.7 | 7.45 | 0.055 | ug/L | 0.7 | 1028 | Standard | 52.4% | 3.9038 | 3.9003
TDM6 | Pb | 208 | 1368.4 | 7.6 | 0.02 | 0.006 | ug/L | 30.5 | 1028 | Standard | 52.4% | 0.01048 | 0.0093196
TDM7 | Pb | 208 | 3127 | 2.3 | 0.11 | 0.004 | ug/L | 3.5 | 1028 | Standard | 52.4% | 0.05764 | 0.059003
TDM8 | Pb | 208 | 3064.7 | 1.5 | 0.11 | 0.002 | ug/L | 2.2 | 1028 | Standard | 52.4% | 0.05764 | 0.057243
TDM9 | Pb | 208 | 1064.7 | 1.7 | 0 | 0.001 | ug/L | 49.7 | 1028 | Standard | 52.4% | 0 | 0.00073954
TDM10 | Pb | 208 | 1125.7 | 2.1 | 0.01 | 0.001 | ug/L | 24.2 | 1028 | Standard | 52.4% | 0.00524 | 0.0024629
TDM11 | Pb | 208 | 1961.1 | 2.5 | 0.05 | 0.003 | ug/L | 5.2 | 1028 | Standard | 52.4% | 0.0262 | 0.026065
Blank1 | Pb | 208 | 990.4 | 3.5 | 0 | 0.002 | ug/L | 91.7 | 1028 | Standard | 52.4% | 0 | -0.0013596
Blank2 | Pb | 208 | 907.4 | 1.5 | -0.01 | 0.001 | ug/L | 10.9 | 1028 | Standard | 52.4% | -0.00524 | -0.0037045
Blank3 | Pb | 208 | 944 | 2.1 | 0 | 0.001 | ug/L | 23.8 | 1028 | Standard | 52.4% | 0 | -0.0026705
Blank4 | Pb | 208 | 916.7 | 5.9 | -0.01 | 0.003 | ug/L | 48.5 | 1028 | Standard | 52.4% | -0.00524 | -0.0034417
Blank5 | Pb | 208 | 935.7 | 1.6 | 0 | 0.001 | ug/L | 15.9 | 1028 | Standard | 52.4% | 0 | -0.002905
Blank6 | Pb | 208 | 927.4 | 4.2 | -0.01 | 0.002 | ug/L | 38.3 | 1028 | Standard | 52.4% | -0.00524 | -0.0031394
Blank7 | Pb | 208 | 963.7 | 1.6 | 0 | 0.001 | ug/L | 24.1 | 1028 | Standard | 52.4% | 0 | -0.0021139
Blank | Pb | 208 | 954.4 | 2 |  |  | ug/L |  |  | Standard | 52.4% | 0 | -0.0023766
Standard 1 | Pb | 208 | 45327.1 | 0.3 | 2.4 | 0.008 | ug/L | 0.3 | 954 | Standard | 52.4% | 1.2576 | 1.259 | a | 34513.0697
Standard 2 | Pb | 208 | 92347.2 | 0.5 | 4.94 | 0.026 | ug/L | 0.5 | 954 | Standard | 52.4% | 2.5886 | 2.6214 | b | 1875.7682
Standard 3 | Pb | 208 | 136686.1 | 0.1 | 7.38 | 0.005 | ug/L | 0.1 | 954 | Standard | 52.4% | 3.8671 | 3.9061 | r | 0.99984
Standard 4 | Pb | 208 | 180070.8 | 0.2 | 9.94 | 0.019 | ug/L | 0.2 | 954 | Standard | 52.4% | 5.2086 | 5.1631
FMW_B | Pb | 208 | 1643.4 | 5.7 | 0.04 | 0.005 | ug/L | 13.5 | 954 | Standard | 52.4% | 0.02096 | -0.0067328
FMW_S | Pb | 208 | 6488.1 | 2.7 | 0.31 | 0.01 | ug/L | 3.2 | 954 | Standard | 52.4% | 0.16244 | 0.13364
FMW_H | Pb | 208 | 4319 | 0.3 | 0.19 | 0.001 | ug/L | 0.4 | 954 | Standard | 52.4% | 0.09956 | 0.070791
FMW_D | Pb | 208 | 12635.3 | 1.3 | 0.65 | 0.009 | ug/L | 1.4 | 954 | Standard | 52.4% | 0.3406 | 0.31175
FMW_V | Pb | 208 | 2612.6 | 5.3 | 0.09 | 0.008 | ug/L | 8.4 | 954 | Standard | 52.4% | 0.04716 | 0.021349
FMW_Vb | Pb | 208 | 2514.6 | 1.9 | 0.09 | 0.003 | ug/L | 3.1 | 954 | Standard | 52.4% | 0.04716 | 0.01851